## Spec's
Closed box woofer design | [7 empty] | Revision | 7/16/01 SL | 3/9/03 SL
(Replace bold faced numbers with your own data) |  |  |  |  | © LINKWITZ LAB |  |  |  | 7/2/02 SL | 5/2/03 SL
1 - Driver data | [5 empty] | 2 - Box data |  |  | 4 - Driver in box model |  |  |  | 7 - Power amplifier spec's |  |  |  | Conversions
Model = | Peerless 830500 - XLS 12" |  |  |  |  | Int. vol. = | 47 | ltr | Re = | 3.5 | ohm |  | P = | 180 | W |  | 47 | ltr --> | 2867.94 | in^3
Re = | 3.5 | ohm * | * = required parameters |  |  | Qb = | 50 |  | Le = | 4.2 | mH |  | Rload = | 8 | ohm |  | 3051 | in^3 --> | 50 | ltr
Le = | 4.2 | mH * | [6 empty] | C = | 536.8673 | uF |  | Imax = | 12 | A |  | 2868 | in^3 --> | 1.6597 | ft^3
Fs = | 18.1 | Hz | 18.1968 | Hz |  | Cmb = | 0.15331 | mm/N | L = | 35.6175 | mH | [5 empty] | 1.77 | ft^3 --> | 50.1264 | ltr
Bl = | 17.6 | N/A * |  |  |  | Leb = | 47.4878 | mH | R = | 54.4348 | ohm |  | Vpeak = | 53.5057 | V @ Rload |  | 3500 | ft^3 --> | 99.1221 | m^3
Qms = | 3.7 |  | 3.7136 |  |  | Rmb = | 0.57048 | Ns/m |  |  |  |  | Ipeak = | 6.6882 | A @ Rload
Qes = | 0.21 |  | 0.21484 |  |  | Reb = | 542.9838 | ohm | 5 - Target response
Qts = | 0.2 |  | 0.20309 | [5 empty] | fp = | 20 | Hz |  | 8 - Dipole path length
Rms = | 5.12 | Ns/m * | 60.5 | ohm |  | 3 - Driver in box |  |  | Qp = | 0.5 |  |  | D = | 400 | mm |  | Box air spring distortion at Xmax
Mms = | 166.3 | g * | 536.8673 | uF |  | Cms' = | 0.11498 | mm/N | [8 empty] | d2 = | 1.7351 | %
Cms = | 0.46 | mm/N * | 142.4896 | mH |  | VAS' = | 35.2516 | ltr | F3db = | 31.0755 | Hz |  | Fequal = | 145.775 | Hz |  | d2 = | -35.2135 | dB
VAS = | 139.2 | ltr | 0.45404 | mm/N |  | Fb = | 36.3961 | Hz | Sensitivity = | 88 | dB @ 2.83V | [5 empty] | (approximate value for 2nd harmonic)
Sd = | 466 | cm2 * |  |  |  | Qm = | 6.6831
Xmax = | 12.5 | mm * |  |  |  | Qe = | 0.4297 |  | 6 - Equalizer poles and zeros | [7 empty] | Box internal SPL at Xmax
[6 empty] | Qt = | 0.40374 |  | fp = | 20 | Hz | [5 empty] | SPL = | 155.764 | dB
1a - Pole location (Qts < 0.5) | [8 empty] | Qp = | 0.5
real 1 = | 3.862 | Hz |  |  |  | 3a - Pole location (Qt < 0.5) |  |  | Qt < 0.5 | [7 empty] | Closed room SPL at Xmax
real 2 = | 85.7383 | Hz |  |  |  | real 1 = | 18.4853 | Hz | f01 = | 18.4853 | Hz | [5 empty] | Volume = | 99 | m^3
[6 empty] | real 2 = | 71.661 | Hz | f02 = | 71.661 | Hz
1b - Pole location (Qts > 0.5) | [8 empty] | Qt > 0.5 | [7 empty] | SPL = | 89.2932 | dB
real = | 44.8002 | Hz |  |  |  | 3b - Pole location (Qt > 0.5) |  |  | f0 = | #NUM! | Hz | [5 empty] | (Below lowest mode frequency)
+/- imag = | #NUM! | Hz |  |  |  | real = | 45.0732 | Hz | Q0 = | #NUM!
[6 empty] | +/- imag = | #NUM! | Hz | k = | 3.924 | >0 for LT
g - max SPL for amplifier with Vpeak =
| a - Driver Impedance |  |  |  |  | b - In-box impedance |  |  | c - For 1V | d - For Xmax = |  | 12.5 | mm |  |  |  | e - For 2.83V |  |  |  | f - For 10Vpeak |  |  |  | 53.5057 | V | h - Dipole
[9 empty] | Displacmt. |  |  |  | 8 ohm equiv. power |  | SPL @ 1m |  | SPL @ 1m |  |  |  | SPL @ 1m |  |  |  |  | SPL @ 1m | SPL @ 1m
Freq | Real | Imag | Magn |  |  | Real | Imag | Magn | sensitivity | Vpeak | Ipeak | VpIp/2 | at Ip | at Vp | free-space | Frequ. | free-space | Target | Equalizer | Ref. | free-space | Ipeak | Vpeak | Ipeak | VpIp/2 | free-space | free-space
Hz | ohm | j-ohm | ohm |  |  | ohm | j-ohm | ohm | mm/V | V | A | VA | W | W | dB | Hz | dB | dB | dB | dB | dB | A | V | A | VA | dB | dB
10 | 6.1526 | 12.6511 | 14.0679 |  |  | 3.6074 | 2.6798 | 4.4938 | 0.50368 | 24.8174 | 5.5225 | 68.5271 | 121.9927 | 38.4938 | 77.7059 | 10 | 61.8309 | 74.0206 | 12.1897 | 88 | 69.7809 | 2.2253 | 24.8174 | 5.5225 | 68.5271 | 77.7059 | 54.4323
11.0409 | 7.375 | 15.1043 | 16.8087 |  |  | 3.6357 | 3.0059 | 4.7174 | 0.49061 | 25.4783 | 5.401 | 68.8037 | 116.6818 | 40.5715 | 79.4261 | 11.0409 | 63.3228 | 75.3684 | 12.0456 | 88 | 71.2728 | 2.1198 | 25.4783 | 5.401 | 68.8037 | 79.4261 | 57.0125
12.1901 | 9.5033 | 18.4093 | 20.7175 |  |  | 3.6729 | 3.3847 | 4.9946 | 0.47586 | 26.2681 | 5.2593 | 69.0757 | 110.6403 | 43.1258 | 81.1463 | 12.1901 | 64.7778 | 76.6552 | 11.8774 | 88 | 72.7278 | 2.0022 | 26.2681 | 5.2593 | 69.0757 | 81.1463 | 59.5928
13.459 | 13.6083 | 22.9245 | 26.6593 |  |  | 3.7227 | 3.83 | 5.3411 | 0.4594 | 27.2093 | 5.0943 | 69.306 | 103.8069 | 46.2717 | 82.8664 | 13.459 | 66.1922 | 77.8748 | 11.6826 | 88 | 74.1422 | 1.8723 | 27.2093 | 5.0943 | 69.306 | 82.8664 | 62.173
14.8599 | 22.5605 | 28.4965 | 36.3459 |  |  | 3.791 | 4.3616 | 5.7789 | 0.44126 | 28.3278 | 4.902 | 69.4313 | 96.1178 | 50.1542 | 84.5866 | 14.8599 | 67.5624 | 79.0214 | 11.459 | 88 | 75.5124 | 1.7304 | 28.3278 | 4.902 | 69.4313 | 84.5866 | 64.7533
16.4067 | 42.9418 | 29.2526 | 51.9588 |  |  | 3.8873 | 5.0082 | 6.3398 | 0.42154 | 29.6534 | 4.6773 | 69.3493 | 87.5092 | 54.9579 | 86.3068 | 16.4067 | 68.8854 | 80.09 | 11.2046 | 88 | 76.8354 | 1.5773 | 29.6534 | 4.6773 | 69.3493 | 86.3068 | 67.3335
18.1145 | 63.9979 | 0.11887 | 63.998 |  |  | 4.0283 | 5.8144 | 7.0735 | 0.40038 | 31.2202 | 4.4137 | 68.8983 | 77.9227 | 60.919 | 88.0269 | 18.1145 | 70.1583 | 81.0768 | 10.9185 | 88 | 78.1083 | 1.4137 | 31.2202 | 4.4137 | 68.8983 | 88.0269 | 69.9138
20 | 42.4949 | -28.4306 | 51.1284 |  |  | 4.2449 | 6.852 | 8.0604 | 0.37801 | 33.0677 | 4.1025 | 67.8301 | 67.3219 | 68.3421 | 89.7471 | 20 | 71.3791 | 81.9794 | 10.6003 | 88 | 79.3291 | 1.2406 | 33.0677 | 4.1025 | 67.8301 | 89.7471 | 72.4941
22.0818 | 22.3476 | -27.436 | 35.3857 |  |  | 4.6008 | 8.2449 | 9.4417 | 0.35469 | 35.2417 | 3.7326 | 65.7709 | 55.7281 | 77.6236 | 91.4673 | 22.0818 | 72.5463 | 82.797 | 10.2507 | 88 | 80.4963 | 1.0591 | 35.2417 | 3.7326 | 65.7709 | 91.4673 | 75.0743
24.3803 | 13.5154 | -21.8427 | 25.6859 |  |  | 5.2418 | 10.2237 | 11.4891 | 0.33072 | 37.796 | 3.2897 | 62.169 | 43.2889 | 89.2835 | 93.1875 | 24.3803 | 73.6587 | 83.5303 | 9.8717 | 88 | 81.6087 | 0.87039 | 37.796 | 3.2897 | 62.169 | 93.1875 | 77.6546
26.918 | 9.4576 | -17.3158 | 19.7302 |  |  | 6.5655 | 13.2591 | 14.7956 | 0.30642 | 40.7942 | 2.7572 | 56.2387 | 30.4084 | 104.0105 | 94.9076 | 26.918 | 74.7158 | 84.1819 | 9.4661 | 88 | 82.6658 | 0.67588 | 40.7942 | 2.7572 | 56.2387 | 94.9076 | 80.2348
29.7199 | 7.3498 | -13.9836 | 15.7975 |  |  | 9.9515 | 18.3787 | 20.9 | 0.28209 | 44.3127 | 2.1202 | 46.9765 | 17.9814 | 122.7261 | 96.6278 | 29.7199 | 75.7173 | 84.7555 | 9.0382 | 88 | 83.6673 | 0.47847 | 44.3127 | 2.1202 | 46.9765 | 96.6278 | 82.8151
32.8134 | 6.1374 | -11.4874 | 13.0242 |  |  | 22.1083 | 26.6859 | 34.6542 | 0.25803 | 48.4437 | 1.3979 | 33.8602 | 7.8167 | 146.6745 | 98.348 | 32.8134 | 76.6633 | 85.2561 | 8.5928 | 88 | 84.6133 | 0.28857 | 48.4437 | 1.3979 | 33.8602 | 98.348 | 85.3953
36.2289 | 5.384 | -9.5526 | 10.9654 |  |  | 57.7295 | 4.2931 | 57.8889 | 0.23452 | 53.2996 | 0.92072 | 24.5371 | 3.3909 | 177.5531 | 100.0681 | 36.2289 | 77.5538 | 85.6894 | 8.1357 | 88 | 85.5038 | 0.17274 | 53.2996 | 0.92072 | 24.5371 | 100.0681 | 87.9756
40 | 4.8878 | -8.0017 | 9.3765 |  |  | 24.4575 | -25.4322 | 35.2841 | 0.2118 | 59.0184 | 1.6727 | 49.359 | 11.1912 | 217.6985 | 101.7883 | 40 | 78.3887 | 86.0618 | 7.6731 | 88 | 86.3387 | 0.28341 | 53.5057 | 1.5164 | 40.5688 | 100.9366 | 89.7041
44.1636 | 4.546 | -6.7206 | 8.1137 |  |  | 10.5068 | -17.0642 | 20.0395 | 0.19006 | 65.7702 | 3.282 | 107.9298 | 43.0869 | 270.3572 | 103.5085 | 44.1636 | 79.168 | 86.3797 | 7.2116 | 88 | 87.118 | 0.49901 | 53.5057 | 2.67 | 71.4306 | 101.7159 | 91.3435
48.7605 | 4.3023 | -5.6341 | 7.0889 |  |  | 6.7554 | -11.6209 | 13.4418 | 0.16946 | 73.7648 | 5.4877 | 202.401 | 120.4611 | 340.0781 | 105.2287 | 48.7605 | 79.8918 | 86.6494 | 6.7576 | 88 | 87.8418 | 0.74395 | 53.5057 | 3.9806 | 106.4915 | 102.4397 | 92.9274
53.836 | 4.1238 | -4.6909 | 6.2458 |  |  | 5.3262 | -8.381 | 9.9302 | 0.15013 | 83.262 | 8.3847 | 349.0636 | 281.2129 | 433.2852 | 106.9488 | 53.836 | 80.56 | 86.8771 | 6.3171 | 88 | 88.51 | 1.007 | 53.5057 | 5.3882 | 144.1489 | 103.1079 | 94.4557
59.4398 | 3.9902 | -3.855 | 5.5482 |  |  | 4.645 | -6.2426 | 7.7811 | 0.13216 | 94.5825 | 12.1553 | 574.8414 | 591.0095 | 559.1155 | 108.669 | 59.4398 | 81.1729 | 87.0684 | 5.8955 | 88 | 89.1229 | 1.2852 | 53.5057 | 6.8763 | 183.9616 | 103.7208 | 95.9287
65.6268 | 3.8884 | -3.1 | 4.9729 |  |  | 4.2708 | -4.6995 | 6.3502 | 0.11561 | 108.122 | 17.0265 | 920.4722 | 1159.6135 | 730.6478 | 110.3892 | 65.6268 | 81.731 | 87.2286 | 5.4976 | 88 | 89.681 | 1.5748 | 53.5057 | 8.4258 | 225.4153 | 104.2789 | 97.3469
72.4579 | 3.8098 | -2.4061 | 4.506 |  |  | 4.0446 | -3.5052 | 5.3521 | 0.10051 | 124.3678 | 23.2373 | 1444.9871 | 2159.8931 | 966.7088 | 112.1093 | 72.4579 | 82.2353 | 87.3622 | 5.1269 | 88 | 90.1853 | 1.8684 | 53.5057 | 9.9972 | 267.454 | 104.7832 | 98.7113
80 | 3.7484 | -1.7577 | 4.1401 |  |  | 3.8982 | -2.5275 | 4.6459 | 0.086855 | 143.9185 | 30.9777 | 2229.134 | 3838.4762 | 1294.5341 | 113.8295 | 80 | 82.6873 | 87.4734 | 4.7861 | 88 | 90.6373 | 2.1524 | 53.5057 | 11.5168 | 308.1083 | 105.2352 | 100.0233
88.3272 | 3.7001 | -1.1423 | 3.8724 |  |  | 3.7986 | -1.6896 | 4.1574 | 0.074623 | 167.5084 | 40.2914 | 3374.5728 | 6493.5808 | 1753.6922 | 115.5497 | 88.3272 | 83.0891 | 87.5657 | 4.4766 | 88 | 91.0391 | 2.4053 | 53.5057 | 12 | 321.0344 | 105.0291 | 100.6773
97.5211 | 3.6617 | -0.54968 | 3.7027 |  |  | 3.7282 | -0.94348 | 3.8457 | 0.063764 | 196.0359 | 50.9751 | 4996.4783 | 10393.8564 | 2401.88 | 117.2699 | 97.5211 | 83.4433 | 87.6422 | 4.1989 | 88 | 91.3933 | 2.6003 | 53.5057 | 12 | 321.0344 | 104.7063 | 101.2146
107.672 | 3.631 | 0.029226 | 3.6311 |  |  | 3.6769 | -0.25696 | 3.6859 | 0.054207 | 230.599 | 62.5625 | 7213.4238 | 15656.2663 | 3323.4925 | 118.99 | 107.672 | 83.753 | 87.7054 | 3.9524 | 88 | 91.703 | 2.713 | 53.5057 | 12 | 321.0344 | 104.6474 | 102.0158
118.8795 | 3.6064 | 0.60231 | 3.6563 |  |  | 3.6387 | 0.39254 | 3.6598 | 0.045865 | 272.5378 | 74.4669 | 10147.528 | 22181.2988 | 4642.3037 | 120.7102 | 118.8795 | 84.0218 | 87.7576 | 3.7358 | 88 | 91.9718 | 2.7324 | 53.5057 | 12 | 321.0344 | 104.8546 | 103.083
131.2537 | 3.5866 | 1.1768 | 3.7747 |  |  | 3.6098 | 1.0219 | 3.7516 | 0.038641 | 323.4871 | 86.2262 | 13946.5342 | 29739.8322 | 6540.2459 | 122.4304 | 131.2537 | 84.2533 | 87.8006 | 3.5473 | 88 | 92.2033 | 2.6655 | 53.5057 | 12 | 321.0344 | 105.3012 | 104.3898
144.9158 | 3.5705 | 1.7596 | 3.9806 |  |  | 3.5874 | 1.6443 | 3.9463 | 0.03243 | 385.4398 | 97.6703 | 18823.0111 | 38157.9624 | 9285.2376 | 124.1505 | 144.9158 | 84.4515 | 87.8361 | 3.3846 | 88 | 92.4015 | 2.534 | 53.5057 | 12 | 321.0344 | 105.9389 | 105.8876

## Test
Determination of F0, Q0 from a terminal impedance measurement | [6 empty] | © LINKWITZ LAB | 7/18/01
(Replace bold faced numbers with your own data)
1 - F0, Q0 from measured values
Rdc = | 3.5 | ohm
Rmax = | 55.1 | ohm
R12 = | 13.887 | ohm
F1 = | 26.9 | Hz
F2 = | 48.8 | Hz
F0 = | 36.2315 | Hz
Q0 = | 0.41697
Fmax = | 37.1 | Hz
1a - Pole location (Q0 < 0.5)
real 1 = | 19.4698 | Hz
real 2 = | 67.4234 | Hz
1b - Pole location (Q0 > 0.5)
real = | 43.4466 | Hz
+/- imag = | #NUM! | Hz
Graph - Frequency axis
Start = | 10 | Hz
Incremt = | 8 | %
Graph |  |  |  |  | 2 - Terminal impedance model
Frequ | Zin | Rdc | Rmax | R12 | Re = | 3.5 | ohm
Hz | ohm | ohm | ohm | ohm | Le = | ? | mH
10 | 4.3012 | 3.5 | 55.1 | 13.887 | C = | 558.815 | uF
10.8 | 4.4432 | 3.5 | 55.1 | 13.887 | L = | 34.5303 | mH
11.664 | 4.6125 | 3.5 | 55.1 | 13.887 | R = | 51.6 | ohm
12.5971 | 4.8153 | 3.5 | 55.1 | 13.887 | Qm = | 6.5642
13.6049 | 5.0597 | 3.5 | 55.1 | 13.887 | Qe = | 0.44525
14.6933 | 5.3565 | 3.5 | 55.1 | 13.887 | Qt = Q0 = | 0.41697
15.8687 | 5.7202 | 3.5 | 55.1 | 13.887
17.1382 | 6.1713 | 3.5 | 55.1 | 13.887
18.5093 | 6.7391 | 3.5 | 55.1 | 13.887
19.99 | 7.4675 | 3.5 | 55.1 | 13.887
21.5892 | 8.4255 | 3.5 | 55.1 | 13.887
23.3164 | 9.7271 | 3.5 | 55.1 | 13.887
25.1817 | 11.5755 | 3.5 | 55.1 | 13.887
27.1962 | 14.3662 | 3.5 | 55.1 | 13.887
29.3719 | 18.9633 | 3.5 | 55.1 | 13.887
31.7217 | 27.5024 | 3.5 | 55.1 | 13.887
34.2594 | 44.4431 | 3.5 | 55.1 | 13.887
37.0002 | 53.1271 | 3.5 | 55.1 | 13.887
39.9602 | 33.9026 | 3.5 | 55.1 | 13.887
43.157 | 22.139 | 3.5 | 55.1 | 13.887
46.6096 | 16.1479 | 3.5 | 55.1 | 13.887
50.3383 | 12.691 | 3.5 | 55.1 | 13.887
54.3654 | 10.4818 | 3.5 | 55.1 | 13.887
58.7146 | 8.965 | 3.5 | 55.1 | 13.887
63.4118 | 7.8689 | 3.5 | 55.1 | 13.887
68.4848 | 7.0468 | 3.5 | 55.1 | 13.887
73.9635 | 6.4126 | 3.5 | 55.1 | 13.887
79.8806 | 5.9129 | 3.5 | 55.1 | 13.887
86.2711 | 5.5124 | 3.5 | 55.1 | 13.887
93.1727 | 5.1873 | 3.5 | 55.1 | 13.887
100.6266 | 4.9206 | 3.5 | 55.1 | 13.887
108.6767 | 4.7 | 3.5 | 55.1 | 13.887
117.3708 | 4.5164 | 3.5 | 55.1 | 13.887
126.7605 | 4.3627 | 3.5 | 55.1 | 13.887
136.9013 | 4.2335 | 3.5 | 55.1 | 13.887
147.8534 | 4.1246 | 3.5 | 55.1 | 13.887