## Data
| Example room | [8 empty] | © LINKWITZ LAB 21 October 2000
Replace bold faced values with your own numbers
[5 empty] | L = | 25 | ft | 7.625 | m |  | Acceptable room if:
|  |  |  | Room dimensions in feet | W = | 16 | ft | 4.88 | m |  | 1.1*(W/H) < (L/H) < 4.5*(W/H)-4
[5 empty] | H = | 9 | ft | 2.745 | m |  | 1.9556 | 2.7778 | 4
(R. Walker, BBC, 1996)
[5 empty] | Floor area A = | 400.3796 | ft^2 | 37.21 | m^2
[5 empty] | Volume V = | 3606.6146 | ft^3 | 102.1415 | m^3
[5 empty] | Surface area S = | 1539.4596 | ft^2 | 143.0725 | m^2
[5 empty] | Edge length Le = | 200.08 | ft | 61 | m
[5 empty] | Below frequency fm = | 150 | Hz
[5 empty] | Total number of modes N = | 60.1626
[5 empty] | Avg. mode spacing df = | 1.4096 | Hz at fm
[5 empty] | Estimated reverberation time T60 = | 700 | ms
[5 empty] | Resonance bandwidth bw = | 3.1429 | Hz
[5 empty] | Rise time Trise = | 224 | ms
[5 empty] | Schroeder frequency fs = | 157.2902 | Hz
[5 empty] | Monopole reverb distance Rm = | 0.68152 | m | 2.2354 | ft
[5 empty] | Dipole reverb distance Rd = | 1.1804 | m | 3.8718 | ft
[5 empty] | Avg wall absorption a = | 16.62%
[5 empty] | Estimated avg wall absorption a = | 10% |  |  |  |  | Speed of sound c = | 344 | m/s
[5 empty] | Reverberation time T60 = | 1163.6801 | ms |  |  |  |  | 1128.32 | ft/s
Re-sort table below by ascending frequency
after room dimensions have been changed
| Modes in rectangular room | [8 empty] | Sorted by frequency |  | Mode spacing
| l | w | h | Hz |  |  |  | l | w | h | Hz | Hz
1 | 0 | 1 | 0 | 35.26 |  |  |  | 1 | 0 | 0 | 22.5664
2 | 0 | 2 | 0 | 70.52 |  |  |  | 0 | 1 | 0 | 35.26 | 12.6936
3 | 0 | 3 | 0 | 105.78 |  |  |  | 1 | 1 | 0 | 41.863 | 6.603
4 | 0 | 4 | 0 | 141.04 |  |  |  | 2 | 0 | 0 | 45.1328 | 3.2698
5 | 0 | 5 | 0 | 176.3 |  |  |  | 2 | 1 | 0 | 57.2734 | 12.1406
6 | 0 | 0 | 1 | 62.6844 |  |  |  | 0 | 0 | 1 | 62.6844 | 5.4111
7 | 0 | 1 | 1 | 71.9208 |  |  |  | 1 | 0 | 1 | 66.6227 | 3.9382
8 | 0 | 2 | 1 | 94.3526 |  |  |  | 3 | 0 | 0 | 67.6992 | 1.0765
9 | 0 | 3 | 1 | 122.9583 |  |  |  | 0 | 2 | 0 | 70.52 | 2.8208
10 | 0 | 4 | 1 | 154.3425 |  |  |  | 0 | 1 | 1 | 71.9208 | 1.4008
11 | 0 | 5 | 1 | 187.1123 |  |  |  | 1 | 2 | 0 | 74.0426 | 2.1218
12 | 0 | 0 | 2 | 125.3689 |  |  |  | 1 | 1 | 1 | 75.378 | 1.3354
13 | 0 | 1 | 2 | 130.233 |  |  |  | 3 | 1 | 0 | 76.3312 | 0.95314
14 | 0 | 2 | 2 | 143.8417 |  |  |  | 2 | 0 | 1 | 77.2419 | 0.91071
15 | 0 | 3 | 2 | 164.0328 |  |  |  | 2 | 2 | 0 | 83.726 | 6.4841
16 | 0 | 4 | 2 | 188.7052 |  |  |  | 2 | 1 | 1 | 84.9092 | 1.1832
17 | 0 | 5 | 2 | 216.3309 |  |  |  | 4 | 0 | 0 | 90.2656 | 5.3564
18 | 0 | 0 | 3 | 188.0533 |  |  |  | 3 | 0 | 1 | 92.2633 | 1.9977
19 | 0 | 1 | 3 | 191.3304 |  |  |  | 0 | 2 | 1 | 94.3526 | 2.0893
20 | 0 | 2 | 3 | 200.841 |  |  |  | 4 | 1 | 0 | 96.9079 | 2.5553
21 | 0 | 3 | 3 | 215.7625 |  |  |  | 1 | 2 | 1 | 97.0137 | 0.10575
22 | 0 | 4 | 3 | 235.0667 |  |  |  | 3 | 2 | 0 | 97.7561 | 0.74241
23 | 0 | 5 | 3 | 257.7707 |  |  |  | 3 | 1 | 1 | 98.7714 | 1.0153
24 | 0 | 0 | 4 | 250.7378 |  |  |  | 2 | 2 | 1 | 104.5915 | 5.8201
25 | 0 | 1 | 4 | 253.2049 |  |  |  | 0 | 3 | 0 | 105.78 | 1.1885
26 | 0 | 2 | 4 | 260.4659 |  |  |  | 1 | 3 | 0 | 108.1603 | 2.3803
27 | 0 | 3 | 4 | 272.1375 |  |  |  | 4 | 0 | 1 | 109.8964 | 1.7361
28 | 0 | 4 | 4 | 287.6834 |  |  |  | 5 | 0 | 0 | 112.832 | 2.9356
29 | 0 | 5 | 4 | 306.5145 |  |  |  | 4 | 2 | 0 | 114.5467 | 1.7147
30 | 0 | 0 | 5 | 313.4222 |  |  |  | 2 | 3 | 0 | 115.006 | 0.45928
31 | 0 | 1 | 5 | 315.3994 |  |  |  | 4 | 1 | 1 | 115.4144 | 0.40842
32 | 0 | 2 | 5 | 321.2578 |  |  |  | 3 | 2 | 1 | 116.1275 | 0.71307
33 | 0 | 3 | 5 | 330.7913 |  |  |  | 5 | 1 | 0 | 118.2131 | 2.0856
34 | 0 | 4 | 5 | 343.6943 |  |  |  | 0 | 3 | 1 | 122.9583 | 4.7453
35 | 0 | 5 | 5 | 359.6042 |  |  |  | 1 | 3 | 1 | 125.012 | 2.0536
36 | 1 | 0 | 0 | 22.5664 |  |  |  | 0 | 0 | 2 | 125.3689 | 0.35693
37 | 1 | 1 | 0 | 41.863 |  |  |  | 3 | 3 | 0 | 125.589 | 0.22008
38 | 1 | 2 | 0 | 74.0426 |  |  |  | 1 | 0 | 2 | 127.3837 | 1.7947
39 | 1 | 3 | 0 | 108.1603 |  |  |  | 5 | 0 | 1 | 129.0752 | 1.6915
40 | 1 | 4 | 0 | 142.8339 |  |  |  | 0 | 1 | 2 | 130.233 | 1.1578
41 | 1 | 5 | 0 | 177.7384 |  |  |  | 4 | 2 | 1 | 130.5768 | 0.34379
42 | 1 | 0 | 1 | 66.6227 |  |  |  | 2 | 3 | 1 | 130.9798 | 0.40308
43 | 1 | 1 | 1 | 75.378 |  |  |  | 1 | 1 | 2 | 132.1736 | 1.1938
44 | 1 | 2 | 1 | 97.0137 |  |  |  | 5 | 2 | 0 | 133.0569 | 0.88324
45 | 1 | 3 | 1 | 125.012 |  |  |  | 2 | 0 | 2 | 133.2454 | 0.1885
46 | 1 | 4 | 1 | 155.9835 |  |  |  | 5 | 1 | 1 | 133.8046 | 0.55922
47 | 1 | 5 | 1 | 188.4682 |  |  |  | 2 | 1 | 2 | 137.8318 | 4.0272
48 | 1 | 0 | 2 | 127.3837 |  |  |  | 4 | 3 | 0 | 139.0586 | 1.2268
49 | 1 | 1 | 2 | 132.1736 |  |  |  | 3 | 3 | 1 | 140.3636 | 1.305
50 | 1 | 2 | 2 | 145.6011 |  |  |  | 0 | 4 | 0 | 141.04 | 0.67644
51 | 1 | 3 | 2 | 165.5778 |  |  |  | 3 | 0 | 2 | 142.48 | 1.44
52 | 1 | 4 | 2 | 190.0497 |  |  |  | 1 | 4 | 0 | 142.8339 | 0.35394
53 | 1 | 5 | 2 | 217.5047 |  |  |  | 0 | 2 | 2 | 143.8417 | 1.0078
54 | 1 | 0 | 3 | 189.4025 |  |  |  | 1 | 2 | 2 | 145.6011 | 1.7594
55 | 1 | 1 | 3 | 192.6566 |  |  |  | 3 | 1 | 2 | 146.7781 | 1.177
56 | 1 | 2 | 3 | 202.1048 |  |  |  | 5 | 2 | 1 | 147.0832 | 0.30512
57 | 1 | 3 | 3 | 216.9394 |  |  |  | 2 | 4 | 0 | 148.0853 | 1.0021
58 | 1 | 4 | 3 | 236.1474 |  |  |  | 2 | 2 | 2 | 150.7561 | 2.6708
59 | 1 | 5 | 3 | 258.7566 |  |  |  | 4 | 3 | 1 | 152.534 | 1.7779
60 | 1 | 0 | 4 | 251.7512 |  |  |  | 0 | 4 | 1 | 154.3425 | 1.8085
61 | 1 | 1 | 4 | 254.2085 |  |  |  | 4 | 0 | 2 | 154.4838 | 0.14123
62 | 1 | 2 | 4 | 261.4417 |  |  |  | 5 | 3 | 0 | 154.6624 | 0.17866
63 | 1 | 3 | 4 | 273.0716 |  |  |  | 1 | 4 | 1 | 155.9835 | 1.3211
64 | 1 | 4 | 4 | 288.5671 |  |  |  | 3 | 4 | 0 | 156.4464 | 0.46282
65 | 1 | 5 | 4 | 307.3441 |  |  |  | 4 | 1 | 2 | 158.4566 | 2.0103
66 | 1 | 0 | 5 | 314.2336 |  |  |  | 3 | 2 | 2 | 158.9768 | 0.52013
67 | 1 | 1 | 5 | 316.2056 |  |  |  | 2 | 4 | 1 | 160.8061 | 1.8293
68 | 1 | 2 | 5 | 322.0494 |  |  |  | 0 | 3 | 2 | 164.0328 | 3.2268
69 | 1 | 3 | 5 | 331.5602 |  |  |  | 1 | 3 | 2 | 165.5778 | 1.545
70 | 1 | 4 | 5 | 344.4343 |  |  |  | 5 | 3 | 1 | 166.8826 | 1.3048
71 | 1 | 5 | 5 | 360.3116 |  |  |  | 4 | 4 | 0 | 167.452 | 0.56935
72 | 2 | 0 | 0 | 45.1328 |  |  |  | 3 | 4 | 1 | 168.5372 | 1.0853
73 | 2 | 1 | 0 | 57.2734 |  |  |  | 5 | 0 | 2 | 168.6666 | 0.12935
74 | 2 | 2 | 0 | 83.726 |  |  |  | 4 | 2 | 2 | 169.8185 | 1.1519
75 | 2 | 3 | 0 | 115.006 |  |  |  | 2 | 3 | 2 | 170.1286 | 0.31013
76 | 2 | 4 | 0 | 148.0853 |  |  |  | 5 | 1 | 2 | 172.3128 | 2.1842
77 | 2 | 5 | 0 | 181.9853 |  |  |  | 0 | 5 | 0 | 176.3 | 3.9872
78 | 2 | 0 | 1 | 77.2419 |  |  |  | 3 | 3 | 2 | 177.4541 | 1.1541
79 | 2 | 1 | 1 | 84.9092 |  |  |  | 1 | 5 | 0 | 177.7384 | 0.28431
80 | 2 | 2 | 1 | 104.5915 |  |  |  | 4 | 4 | 1 | 178.8002 | 1.0618
81 | 2 | 3 | 1 | 130.9798 |  |  |  | 5 | 4 | 0 | 180.6193 | 1.8192
82 | 2 | 4 | 1 | 160.8061 |  |  |  | 2 | 5 | 0 | 181.9853 | 1.366
83 | 2 | 5 | 1 | 192.4786 |  |  |  | 5 | 2 | 2 | 182.8155 | 0.83012
84 | 2 | 0 | 2 | 133.2454 |  |  |  | 0 | 5 | 1 | 187.1123 | 4.2969
85 | 2 | 1 | 2 | 137.8318 |  |  |  | 4 | 3 | 2 | 187.2289 | 0.11651
86 | 2 | 2 | 2 | 150.7561 |  |  |  | 0 | 0 | 3 | 188.0533 | 0.82448
87 | 2 | 3 | 2 | 170.1286 |  |  |  | 1 | 5 | 1 | 188.4682 | 0.41489
88 | 2 | 4 | 2 | 194.0273 |  |  |  | 0 | 4 | 2 | 188.7052 | 0.23694
89 | 2 | 5 | 2 | 220.9887 |  |  |  | 3 | 5 | 0 | 188.8515 | 0.14629
90 | 2 | 0 | 3 | 193.3934 |  |  |  | 1 | 0 | 3 | 189.4025 | 0.55102
91 | 2 | 1 | 3 | 196.5815 |  |  |  | 1 | 4 | 2 | 190.0497 | 0.64721
92 | 2 | 2 | 3 | 205.8497 |  |  |  | 5 | 4 | 1 | 191.1876 | 1.1379
93 | 2 | 3 | 3 | 220.4324 |  |  |  | 0 | 1 | 3 | 191.3304 | 0.14285
94 | 2 | 4 | 3 | 239.3602 |  |  |  | 2 | 5 | 1 | 192.4786 | 1.1482
95 | 2 | 5 | 3 | 261.692 |  |  |  | 1 | 1 | 3 | 192.6566 | 0.17803
96 | 2 | 0 | 4 | 254.7674 |  |  |  | 2 | 0 | 3 | 193.3934 | 0.73685
97 | 2 | 1 | 4 | 257.1958 |  |  |  | 2 | 4 | 2 | 194.0273 | 0.63389
98 | 2 | 2 | 4 | 264.3473 |  |  |  | 2 | 1 | 3 | 196.5815 | 2.5542
99 | 2 | 3 | 4 | 275.8547 |  |  |  | 4 | 5 | 0 | 198.0646 | 1.483
100 | 2 | 4 | 4 | 291.2021 |  |  |  | 3 | 5 | 1 | 198.9829 | 0.91839
101 | 2 | 5 | 4 | 309.8195 |  |  |  | 5 | 3 | 2 | 199.0925 | 0.10957
102 | 2 | 0 | 5 | 316.6551 |  |  |  | 3 | 0 | 3 | 199.8681 | 0.77554
103 | 2 | 1 | 5 | 318.6122 |  |  |  | 3 | 4 | 2 | 200.4815 | 0.61342
104 | 2 | 2 | 5 | 324.4126 |  |  |  | 0 | 2 | 3 | 200.841 | 0.35957
105 | 2 | 3 | 5 | 333.8561 |  |  |  | 1 | 2 | 3 | 202.1048 | 1.2638
106 | 2 | 4 | 5 | 346.645 |  |  |  | 3 | 1 | 3 | 202.9544 | 0.8496
107 | 2 | 5 | 5 | 362.4254 |  |  |  | 2 | 2 | 3 | 205.8497 | 2.8953
108 | 3 | 0 | 0 | 67.6992 |  |  |  | 4 | 5 | 1 | 207.7472 | 1.8975
109 | 3 | 1 | 0 | 76.3312 |  |  |  | 4 | 0 | 3 | 208.5951 | 0.84792
110 | 3 | 2 | 0 | 97.7561 |  |  |  | 4 | 4 | 2 | 209.183 | 0.58783
111 | 3 | 3 | 0 | 125.589 |  |  |  | 5 | 5 | 0 | 209.315 | 0.13198
112 | 3 | 4 | 0 | 156.4464 |  |  |  | 4 | 1 | 3 | 211.5543 | 2.2393
113 | 3 | 5 | 0 | 188.8515 |  |  |  | 3 | 2 | 3 | 211.9441 | 0.38986
114 | 3 | 0 | 1 | 92.2633 |  |  |  | 0 | 3 | 3 | 215.7625 | 3.8184
115 | 3 | 1 | 1 | 98.7714 |  |  |  | 0 | 5 | 2 | 216.3309 | 0.56836
116 | 3 | 2 | 1 | 116.1275 |  |  |  | 1 | 3 | 3 | 216.9394 | 0.60853
117 | 3 | 3 | 1 | 140.3636 |  |  |  | 1 | 5 | 2 | 217.5047 | 0.56528
118 | 3 | 4 | 1 | 168.5372 |  |  |  | 5 | 5 | 1 | 218.4996 | 0.99494
119 | 3 | 5 | 1 | 198.9829 |  |  |  | 5 | 0 | 3 | 219.306 | 0.80635
120 | 3 | 0 | 2 | 142.48 |  |  |  | 5 | 4 | 2 | 219.8652 | 0.5592
121 | 3 | 1 | 2 | 146.7781 |  |  |  | 4 | 2 | 3 | 220.1931 | 0.32792
122 | 3 | 2 | 2 | 158.9768 |  |  |  | 2 | 3 | 3 | 220.4324 | 0.23927
123 | 3 | 3 | 2 | 177.4541 |  |  |  | 2 | 5 | 2 | 220.9887 | 0.55635
124 | 3 | 4 | 2 | 200.4815 |  |  |  | 5 | 1 | 3 | 222.1225 | 1.1337
125 | 3 | 5 | 2 | 226.6765 |  |  |  | 3 | 3 | 3 | 226.1341 | 4.0117
126 | 3 | 0 | 3 | 199.8681 |  |  |  | 3 | 5 | 2 | 226.6765 | 0.54235
127 | 3 | 1 | 3 | 202.9544 |  |  |  | 5 | 2 | 3 | 230.3653 | 3.6888
128 | 3 | 2 | 3 | 211.9441 |  |  |  | 4 | 3 | 3 | 233.8832 | 3.5178
129 | 3 | 3 | 3 | 226.1341 |  |  |  | 4 | 5 | 2 | 234.4076 | 0.52443
130 | 3 | 4 | 3 | 244.6212 |  |  |  | 0 | 4 | 3 | 235.0667 | 0.65906
131 | 3 | 5 | 3 | 266.5125 |  |  |  | 1 | 4 | 3 | 236.1474 | 1.0807
132 | 3 | 0 | 4 | 259.7164 |  |  |  | 2 | 4 | 3 | 239.3602 | 3.2128
133 | 3 | 1 | 4 | 262.099 |  |  |  | 5 | 3 | 3 | 243.4841 | 4.1239
134 | 3 | 2 | 4 | 269.1202 |  |  |  | 5 | 5 | 2 | 243.9879 | 0.50379
135 | 3 | 3 | 4 | 280.4319 |  |  |  | 3 | 4 | 3 | 244.6212 | 0.63325
136 | 3 | 4 | 4 | 295.5417 |  |  |  | 0 | 0 | 4 | 250.7378 | 6.1166
137 | 3 | 5 | 4 | 313.9017 |  |  |  | 1 | 0 | 4 | 251.7512 | 1.0134
138 | 3 | 0 | 5 | 320.6504 |  |  |  | 4 | 4 | 3 | 251.8019 | 0.050721
139 | 3 | 1 | 5 | 322.5832 |  |  |  | 0 | 1 | 4 | 253.2049 | 1.4029
140 | 3 | 2 | 5 | 328.3135 |  |  |  | 1 | 1 | 4 | 254.2085 | 1.0036
141 | 3 | 3 | 5 | 337.6479 |  |  |  | 2 | 0 | 4 | 254.7674 | 0.55889
142 | 3 | 4 | 5 | 350.2984 |  |  |  | 2 | 1 | 4 | 257.1958 | 2.4284
143 | 3 | 5 | 5 | 365.9212 |  |  |  | 0 | 5 | 3 | 257.7707 | 0.57494
144 | 4 | 0 | 0 | 90.2656 |  |  |  | 1 | 5 | 3 | 258.7566 | 0.9859
145 | 4 | 1 | 0 | 96.9079 |  |  |  | 3 | 0 | 4 | 259.7164 | 0.95979
146 | 4 | 2 | 0 | 114.5467 |  |  |  | 0 | 2 | 4 | 260.4659 | 0.74952
147 | 4 | 3 | 0 | 139.0586 |  |  |  | 5 | 4 | 3 | 260.7439 | 0.278
148 | 4 | 4 | 0 | 167.452 |  |  |  | 1 | 2 | 4 | 261.4417 | 0.69774
149 | 4 | 5 | 0 | 198.0646 |  |  |  | 2 | 5 | 3 | 261.692 | 0.25036
150 | 4 | 0 | 1 | 109.8964 |  |  |  | 3 | 1 | 4 | 262.099 | 0.40697
151 | 4 | 1 | 1 | 115.4144 |  |  |  | 2 | 2 | 4 | 264.3473 | 2.2483
152 | 4 | 2 | 1 | 130.5768 |  |  |  | 4 | 0 | 4 | 266.4907 | 2.1435
153 | 4 | 3 | 1 | 152.534 |  |  |  | 3 | 5 | 3 | 266.5125 | 0.021794
154 | 4 | 4 | 1 | 178.8002 |  |  |  | 4 | 1 | 4 | 268.8133 | 2.3008
155 | 4 | 5 | 1 | 207.7472 |  |  |  | 3 | 2 | 4 | 269.1202 | 0.30693
156 | 4 | 0 | 2 | 154.4838 |  |  |  | 0 | 3 | 4 | 272.1375 | 3.0173
157 | 4 | 1 | 2 | 158.4566 |  |  |  | 1 | 3 | 4 | 273.0716 | 0.93403
158 | 4 | 2 | 2 | 169.8185 |  |  |  | 4 | 5 | 3 | 273.1183 | 0.046762
159 | 4 | 3 | 2 | 187.2289 |  |  |  | 5 | 0 | 4 | 274.9554 | 1.8371
160 | 4 | 4 | 2 | 209.183 |  |  |  | 4 | 2 | 4 | 275.6635 | 0.70809
161 | 4 | 5 | 2 | 234.4076 |  |  |  | 2 | 3 | 4 | 275.8547 | 0.19116
162 | 4 | 0 | 3 | 208.5951 |  |  |  | 5 | 1 | 4 | 277.2071 | 1.3524
163 | 4 | 1 | 3 | 211.5543 |  |  |  | 3 | 3 | 4 | 280.4319 | 3.2248
164 | 4 | 2 | 3 | 220.1931 |  |  |  | 5 | 5 | 3 | 281.3837 | 0.95188
165 | 4 | 3 | 3 | 233.8832 |  |  |  | 5 | 2 | 4 | 283.8548 | 2.4711
166 | 4 | 4 | 3 | 251.8019 |  |  |  | 4 | 3 | 4 | 286.7171 | 2.8623
167 | 4 | 5 | 3 | 273.1183 |  |  |  | 0 | 4 | 4 | 287.6834 | 0.96622
168 | 4 | 0 | 4 | 266.4907 |  |  |  | 1 | 4 | 4 | 288.5671 | 0.88372
169 | 4 | 1 | 4 | 268.8133 |  |  |  | 2 | 4 | 4 | 291.2021 | 2.6351
170 | 4 | 2 | 4 | 275.6635 |  |  |  | 5 | 3 | 4 | 294.6013 | 3.3991
171 | 4 | 3 | 4 | 286.7171 |  |  |  | 3 | 4 | 4 | 295.5417 | 0.94044
172 | 4 | 4 | 4 | 301.5122 |  |  |  | 4 | 4 | 4 | 301.5122 | 5.9705
173 | 4 | 5 | 4 | 319.5293 |  |  |  | 0 | 5 | 4 | 306.5145 | 5.0023
174 | 4 | 0 | 5 | 326.1616 |  |  |  | 1 | 5 | 4 | 307.3441 | 0.82958
175 | 4 | 1 | 5 | 328.0619 |  |  |  | 5 | 4 | 4 | 309.0191 | 1.675
176 | 4 | 2 | 5 | 333.6981 |  |  |  | 2 | 5 | 4 | 309.8195 | 0.8004
177 | 4 | 3 | 5 | 342.886 |  |  |  | 0 | 0 | 5 | 313.4222 | 3.6028
178 | 4 | 4 | 5 | 355.35 |  |  |  | 3 | 5 | 4 | 313.9017 | 0.47952
179 | 4 | 5 | 5 | 370.7601 |  |  |  | 1 | 0 | 5 | 314.2336 | 0.33182
180 | 5 | 0 | 0 | 112.832 |  |  |  | 0 | 1 | 5 | 315.3994 | 1.1658
181 | 5 | 1 | 0 | 118.2131 |  |  |  | 1 | 1 | 5 | 316.2056 | 0.80627
182 | 5 | 2 | 0 | 133.0569 |  |  |  | 2 | 0 | 5 | 316.6551 | 0.44948
183 | 5 | 3 | 0 | 154.6624 |  |  |  | 2 | 1 | 5 | 318.6122 | 1.9571
184 | 5 | 4 | 0 | 180.6193 |  |  |  | 4 | 5 | 4 | 319.5293 | 0.91716
185 | 5 | 5 | 0 | 209.315 |  |  |  | 3 | 0 | 5 | 320.6504 | 1.121
186 | 5 | 0 | 1 | 129.0752 |  |  |  | 0 | 2 | 5 | 321.2578 | 0.60739
187 | 5 | 1 | 1 | 133.8046 |  |  |  | 1 | 2 | 5 | 322.0494 | 0.7916
188 | 5 | 2 | 1 | 147.0832 |  |  |  | 3 | 1 | 5 | 322.5832 | 0.53385
189 | 5 | 3 | 1 | 166.8826 |  |  |  | 2 | 2 | 5 | 324.4126 | 1.8294
190 | 5 | 4 | 1 | 191.1876 |  |  |  | 4 | 0 | 5 | 326.1616 | 1.749
191 | 5 | 5 | 1 | 218.4996 |  |  |  | 5 | 5 | 4 | 326.6224 | 0.46082
192 | 5 | 0 | 2 | 168.6666 |  |  |  | 4 | 1 | 5 | 328.0619 | 1.4396
193 | 5 | 1 | 2 | 172.3128 |  |  |  | 3 | 2 | 5 | 328.3135 | 0.25154
194 | 5 | 2 | 2 | 182.8155 |  |  |  | 0 | 3 | 5 | 330.7913 | 2.4778
195 | 5 | 3 | 2 | 199.0925 |  |  |  | 1 | 3 | 5 | 331.5602 | 0.76884
196 | 5 | 4 | 2 | 219.8652 |  |  |  | 5 | 0 | 5 | 333.1134 | 1.5533
197 | 5 | 5 | 2 | 243.9879 |  |  |  | 4 | 2 | 5 | 333.6981 | 0.58471
198 | 5 | 0 | 3 | 219.306 |  |  |  | 2 | 3 | 5 | 333.8561 | 0.15793
199 | 5 | 1 | 3 | 222.1225 |  |  |  | 5 | 1 | 5 | 334.9744 | 1.1183
200 | 5 | 2 | 3 | 230.3653 |  |  |  | 3 | 3 | 5 | 337.6479 | 2.6735
201 | 5 | 3 | 3 | 243.4841 |  |  |  | 5 | 2 | 5 | 340.4961 | 2.8483
202 | 5 | 4 | 3 | 260.7439 |  |  |  | 4 | 3 | 5 | 342.886 | 2.3898
203 | 5 | 5 | 3 | 281.3837 |  |  |  | 0 | 4 | 5 | 343.6943 | 0.80835
204 | 5 | 0 | 4 | 274.9554 |  |  |  | 1 | 4 | 5 | 344.4343 | 0.74004
205 | 5 | 1 | 4 | 277.2071 |  |  |  | 2 | 4 | 5 | 346.645 | 2.2106
206 | 5 | 2 | 4 | 283.8548 |  |  |  | 5 | 3 | 5 | 349.5053 | 2.8603
207 | 5 | 3 | 4 | 294.6013 |  |  |  | 3 | 4 | 5 | 350.2984 | 0.79307
208 | 5 | 4 | 4 | 309.0191 |  |  |  | 4 | 4 | 5 | 355.35 | 5.0517
209 | 5 | 5 | 4 | 326.6224 |  |  |  | 0 | 5 | 5 | 359.6042 | 4.2542
210 | 5 | 0 | 5 | 333.1134 |  |  |  | 1 | 5 | 5 | 360.3116 | 0.70736
211 | 5 | 1 | 5 | 334.9744 |  |  |  | 5 | 4 | 5 | 361.7414 | 1.4298
212 | 5 | 2 | 5 | 340.4961 |  |  |  | 2 | 5 | 5 | 362.4254 | 0.68398
213 | 5 | 3 | 5 | 349.5053 |  |  |  | 3 | 5 | 5 | 365.9212 | 3.4959
214 | 5 | 4 | 5 | 361.7414 |  |  |  | 4 | 5 | 5 | 370.7601 | 4.8389
215 | 5 | 5 | 5 | 376.8902 |  |  |  | 5 | 5 | 5 | 376.8902 | 6.1301

## WATSON
| A - Example room | [7 empty] | © LINKWITZ LAB 29 March 2012
Replace bold faced values with your own numbers
A
|  |  |  | L = | 23 | ft | 7.015 | m |  |  | Acceptable room if:
|  |  | Room dimensions in feet | W = | 17 | ft | 5.185 | m | 1.1*(W/H) < (L/H) < 4.5*(W/H)-4 |  |  |  | L/H < 3 | W/H < 3
|  |  |  | H = | 12 | ft | 3.66 | m | 1.5583 | 1.9167 | 2.375 |  | 1.9167 | 1.4167
(R. Walker, BBC, 1996)
|  |  |  | Floor area A = | 391.3711 | ft^2 | 36.3728 | m^2
|  |  |  | Volume V = | 4700.621 | ft^3 | 133.1244 | m^3 | [7 empty] | fm / Hz | a = | 20% |  | a = | 40%
|  |  |  | Surface area S = | 1743.6532 | ft^2 | 162.0496 | m^2 |  |  | Small room |  |  | V | V/S | 100 | T60 | fs | Rm | T60 | fs | Rm
|  |  |  | Volume/Surface V/S= | 2.6958 | ft | 0.8215 | m |  |  |  | ft | m | m^3 | m | N | ms | Hz | m | ms | Hz | m
|  |  |  | Edge length Le = | 208.0832 | ft | 63.44 | m |  |  | L = | 15 | 4.575
[11 empty] | W = | 12 | 3.66 | 40.8566 | 0.55455 | 10.6456 | 451.9545 | 199.8343 | 0.53642 | 225.9773 | 141.3042 | 0.75862
|  |  |  | Below frequency fm = | 100 | Hz |  |  |  |  | H = | 8 | 2.44
|  |  |  | Total number of modes N = | 26.7589
|  |  |  | Avg. mode spacing df = | 2.4334 | Hz at fm | [9 empty] | fm / Hz | a = | 20% |  | a = | 40%
[11 empty] | Medium room |  |  | V | V/S | 100 | T60 | fs | Rm | T60 | fs | Rm
|  |  |  | Estimated reverberation time T60 = | 250 | ms | [5 empty] | ft | m | m^3 | m | N | ms | Hz | m | ms | Hz | m
|  |  |  | Resonance bandwidth bw = | 8.8 | Hz |  |  |  |  | L = | 22 | 6.71
|  |  |  | Rise time Trise = | 80 | ms |  |  |  |  | W = | 14 | 4.27 | 78.6489 | 0.66888 | 17.8919 | 545.1344 | 158.1827 | 0.67767 | 272.5672 | 111.8521 | 0.95837
|  |  |  | Schroeder frequency fs = | 82.337 | Hz |  |  |  |  | H = | 9 | 2.745
|  |  |  | Monopole reverb distance Rm = | 1.3019 | m | 51.2435 | inch
|  |  |  | Dipole reverb distance Rd = | 2.255 | m | 88.7564 | inch | [7 empty] | fm / Hz | a = | 20% |  | a = | 40%
|  |  |  | Avg wall absorption a = | 53.56% | [5 empty] | Large room |  |  | V | V/S | 100 | T60 | fs | Rm | T60 | fs | Rm
[12 empty] | ft | m | m^3 | m | N | ms | Hz | m | ms | Hz | m
|  |  |  | Estimated avg wall absorption a = | 40% | [5 empty] | L = | 30 | 9.15
|  |  |  | Reverberation time T60 = | 334.7629 | ms |  |  |  |  | W = | 18 | 5.49 | 168.5334 | 0.84817 | 33.1454 | 691.2619 | 121.6836 | 0.88094 | 345.631 | 86.0433 | 1.2458
[11 empty] | H = | 11 | 3.355
| enter | 8.36 | m |  |  | Preferably: |  |  |  |  | enter | 3 | m
| equals | 27.4278 | feet |  |  | Listening Distance D < 2*Rx |  |  |  |  | equals | 9.8425 | feet
B
Avg wall absorption a
| V/S | V/S | 0.1 | 0.2 | 0.3 | 0.4 | 0.5 | 0.6
| m | ft | T60-ms | T60-ms | T60-ms | T60-ms | T60-ms | T60-ms
| 0.4 | 1.312 | 652 | 326 | 217.3333 | 163 | 130.4 | 108.6667
| 0.45 | 1.476 | 733.5 | 366.75 | 244.5 | 183.375 | 146.7 | 122.25
| 0.5 | 1.64 | 815 | 407.5 | 271.6667 | 203.75 | 163 | 135.8333
| 0.55 | 1.804 | 896.5 | 448.25 | 298.8333 | 224.125 | 179.3 | 149.4167
| 0.6 | 1.968 | 978 | 489 | 326 | 244.5 | 195.6 | 163
| 0.65 | 2.132 | 1059.5 | 529.75 | 353.1667 | 264.875 | 211.9 | 176.5833
| 0.7 | 2.296 | 1141 | 570.5 | 380.3333 | 285.25 | 228.2 | 190.1667
| 0.75 | 2.46 | 1222.5 | 611.25 | 407.5 | 305.625 | 244.5 | 203.75
| 0.8 | 2.624 | 1304 | 652 | 434.6667 | 326 | 260.8 | 217.3333
| 0.85 | 2.788 | 1385.5 | 692.75 | 461.8333 | 346.375 | 277.1 | 230.9167
| enter | 8 | bar: Avg wall absorption a 0.1
| equals | 2.4384 | bar: Avg wall absorption a 0.1
From A
[6 empty] | V/S = | 0.8215 | m
| C | T60/ms | T60/ms | T60/ms | T60/ms | T60/ms
|  | 200 | 300 | 400 | 500 | 600
| Volume | Rm | bar: Avg wall absorption a 0.1 to Avg wall absorption a 0.4
| m^3 | m | bar: Avg wall absorption a 0.1 to Avg wall absorption a 0.4
| 20 | 0.56419 | 0.46066 | 0.39894 | 0.35682 | 0.32574
| 30 | 0.69099 | 0.56419 | 0.4886 | 0.43702 | 0.39894
| 40 | 0.79788 | 0.65147 | 0.56419 | 0.50463 | 0.46066
| 50 | 0.89206 | 0.72837 | 0.63078 | 0.56419 | 0.51503
| 60 | 0.97721 | 0.79788 | 0.69099 | 0.61804 | 0.56419
| 70 | 1.0555 | 0.86181 | 0.74635 | 0.66756 | 0.60939
| 80 | 1.1284 | 0.92132 | 0.79788 | 0.71365 | 0.65147
| 90 | 1.1968 | 0.97721 | 0.84628 | 0.75694 | 0.69099
| 100 | 1.2616 | 1.0301 | 0.89206 | 0.79788 | 0.72837
| 110 | 1.3231 | 1.0803 | 0.9356 | 0.83683 | 0.76392
| 120 | 1.382 | 1.1284 | 0.97721 | 0.87404 | 0.79788
| 130 | 1.4384 | 1.1745 | 1.0171 | 0.90973 | 0.83046
| 140 | 1.4927 | 1.2188 | 1.0555 | 0.94407 | 0.86181
| 150 | 1.5451 | 1.2616 | 1.0925 | 0.97721 | 0.89206
| 160 | 1.5958 | 1.3029 | 1.1284 | 1.0093 | 0.92132
| 170 | 1.6449 | 1.343 | 1.1631 | 1.0403 | 0.94967
| 180 | 1.6926 | 1.382 | 1.1968 | 1.0705 | 0.97721
| 190 | 1.7389 | 1.4198 | 1.2296 | 1.0998 | 1.004
| 200 | 1.7841 | 1.4567 | 1.2616 | 1.1284 | 1.0301
| enter | 700 | Avg wall absorption a 0.1: ft^3
| equals | 19.837 | Avg wall absorption a 0.1: m^3
From A
[5 empty] | V = | 133.1244 | m^3
D
Avg wall absortion a
| S | S | 0.2 | 0.3 | 0.4 | 0.5
| m^2 | ft^2 | Rm - m | Rm - m | Rm - m | Rm - m
| 50 | 537.92 | 0.44272 | 0.54222 | 0.6261 | 0.7
| 70 | 753.088 | 0.52383 | 0.64156 | 0.74081 | 0.82825
| 90 | 968.256 | 0.59397 | 0.72746 | 0.84 | 0.93915
| 110 | 1183.424 | 0.65666 | 0.80424 | 0.92865 | 1.0383
| 130 | 1398.592 | 0.71386 | 0.8743 | 1.0096 | 1.1287
| 150 | 1613.76 | 0.76681 | 0.93915 | 1.0844 | 1.2124
| 170 | 1828.928 | 0.81633 | 0.9998 | 1.1545 | 1.2907
| 190 | 2044.096 | 0.86302 | 1.057 | 1.2205 | 1.3646
| 210 | 2259.264 | 0.9073 | 1.1112 | 1.2831 | 1.4346
| 230 | 2474.432 | 0.94953 | 1.1629 | 1.3428 | 1.5013
| 250 | 2689.6 | 0.98995 | 1.2124 | 1.4 | 1.5652
| 270 | 2904.768 | 1.0288 | 1.26 | 1.4549 | 1.6267
| 290 | 3119.936 | 1.0662 | 1.3058 | 1.5078 | 1.6858
| enter | 520 | Avg wall absorption a 0.1: ft^2
| equals | 48.3343 | Avg wall absorption a 0.1: m^2
From A
[5 empty] | S = | 162.0496 | m^2
E
|  |  | L = | 23 | ft | 7.0104 | m
|  | Room dimensions in feet | W = | 17 | ft | 5.1816 | m
|  |  | H = | 12 | ft | 3.6576 | m
|  |  | Floor area A = | 391 | ft^2 | 36.3251 | m^2
|  |  | Volume V = | 4692 | ft^3 | 132.8626 | m^3
|  |  | Surface area S = | 1742 | ft^2 | 161.8371 | m^2
|  |  | Avg. wall absorption a% | T60/ms
|  |  | 10 | 1338.1735
|  |  | 15 | 892.1157
|  |  | 20 | 669.0867
|  |  | 25 | 535.2694
|  |  | 30 | 446.0578
|  |  | 35 | 382.3353
|  |  | 40 | 334.5434
|  |  | 45 | 297.3719
|  |  | 50 | 267.6347
|  |  | 55 | 243.3043
|  |  | 60 | 223.0289
enter | 5 | m
equals | 16.4042 | feet
F - Two pairs of stereo loudspeakers
F
|  |  | Avg wall absorption a 0.6: Listening distance from ORION = | 2.3 | m | 90.5512 | inch
|  |  | Avg wall absorption a 0.6: Reverb Distance for ORION = | 1.7 | m | 66.9291 | inch
|  |  | Avg wall absorption a 0.6: Distance from WATSON = | 0.7 | m | 27.5591 | inch
|  |  | Avg wall absorption a 0.6: Reverb Distance for WATSON = | 1 | m | 39.3701 | inch
|  |  | Avg wall absorption a 0.6: Measured ORION to WATSON level ratio = | 5 | dB at listener position
|  |  | Avg wall absorption a 0.3: Calculated:; Avg wall absorption a 0.6: ORION direct signal | 2.6256 | dB below its reverberated level
|  |  | Avg wall absorption a 0.6: ORION direct+reverb | 1.893 | dB total
|  |  | Avg wall absorption a 0.6: WATSON direct signal | 3.098 | dB above its reverberated level
|  |  | Avg wall absorption a 0.6: WATSON direct+reverb | 4.8299 | dB total
|  |  | Avg wall absorption a 0.6: WATSON direct signal | 4.8389 | dB below ORION reverb
|  |  | Avg wall absorption a 0.6: WATSON direct level is | -2.2133 | dB above ORION direct
|  |  | Avg wall absorption a 0.6: Watson reverb level is | 7.9369 | dB below ORION reverb
|  |  | Avg wall absorption a 0.6: WATSON addition to ORION reverb level | 0.6476 | dB