## PZ-EQL
Equalizer with complex poles and zeros | [7 empty] | © LINKWITZ LAB - 27 July 2006
Enter your own values for the numbers in bold typeface
Values are in Hz, kOhm and nF
Measure f0, Q0 using < f0Q0.gif > |  |  | 1) Specify: |  |  | 3b) Calculated poles & zeros |  |  | 4b) Calculated poles & zeros
Choose target for fp, Qp |  |  | f0 = | 60 |  | f0 | 59.604 |  | f0 | 59.3135
|  |  | Q0 = | 0.75 |  | Q0 | 0.73763 |  | Q0 | 0.74124
Component layout |  |  | fp = | 100 |  | fp | 102.2647 |  | fp | 102.2647
R2 ----- C2 |  | R2 ----- C2 | Qp = | 0.7 |  | Qp | 0.67198 |  | Qp | 0.67198
R1 ----- R1 |  | R3 ----- R3 | C2 = | 100 |  | fp1 | 44.6437 |  | fp1 | 44.2097
C1 |  | C3 |  |  |  | fz1 | 45.7342 | = fp1 ?? | fz1 | 45.7342 | = fp1 ??
[6 empty] | Adc [dB] | -9.378 |  | Adc [dB] | -9.4629
For realizability with the given
circuit k must be positive. |  |  | 2b) Multiply calculated |  |  |  | Find the optimum standard value combination
|  |  | values by M to change |  |  |  | that approximates the specified poles and zeros
2a) Calculated values |  |  | impedance level
| k > 0 ?? | 0.792 | Select M = | 1.01 |  | 3a) Select standard values |  |  | 4a) Select standard values
| R1 | 9.8682 | R1 | 9.9669 |  | R1 = | 10 | kOhm | R1 = | 10 | kOhm
| R2 | 15.6313 | R2 | 15.7876 |  | R2 = | 16.2 | kOhm | R2 = | 16.2 | kOhm
| R3 | 3.5526 | R3 | 3.5881 |  | R3 = | 3.48 | kOhm | R3 = | 3.48 | kOhm
| C1 | 722.5344 | C1 | 715.3806 |  | C1 = | 713 | nF | C1 = | 720 | nF
| C3 | 2007.04 | C3 | 1987.1683 |  | C3 = | 2000 | nF | C3 = | 2000 | nF
| C2 | 100 | C2 | 99.0099 |  | C2 = | 100 | nF | C2 = | 100 | nF
| Adc [dB] | -8.8739
Formulas used are those from < f0Q0fpQp.gif >.
The equalizer cancels the original complex poles with zeros
(f0, Q0) and adds a new pair of complex poles (fp, Qp) to
obtain a targeted 2nd order highpass filter response.
|  | f0, Q0 | fp, Qp |  |  | Measured
Frequency |  | Original | Target |  | Equalizer | response
Hz |  | dB | dB | dB |  | dB
10 |  | -31.1025 | -40.0022 | -8.8997
12.5992 |  | -27.0781 | -35.9902 | -8.9121
15.874 |  | -23.0521 | -31.9798 | -8.9277 |  | -27
20 |  | -19.0309 | -27.9728 | -8.9419 |  | -19
25.1984 |  | -15.0359 | -23.9737 | -8.9379 |  | -15
31.748 |  | -11.1271 | -19.9929 | -8.8658 |  | -11
40 |  | -7.4527 | -16.0549 | -8.6022 |  | -7
50.3968 |  | -4.3041 | -12.2174 | -7.9133 |  | -4.5
63.496 |  | -2.0381 | -8.6053 | -6.5672 |  | -2
80 |  | -0.7606 | -5.4471 | -4.6865 |  | -1
100.7937 |  | -0.19872 | -3.0299 | -2.8312 |  | 0
126.9921 |  | -0.00097522 | -1.4916 | -1.4906 |  | 0
160 |  | 0.050122 | -0.67641 | -0.72653 |  | 0
201.5874 |  | 0.05172 | -0.29627 | -0.34799 |  | 0
253.9842 |  | 0.040522 | -0.12988 | -0.17041 |  | 0
320 |  | 0.028656 | -0.058335 | -0.086991 |  | 0
403.1747 |  | 0.019287 | -0.027256 | -0.046543 |  | 0
507.9683 |  | 0.012638 | -0.013372 | -0.02601 |  | 0
640 |  | 0.0081545 | -0.0069108 | -0.015065 |  | 0
806.3495 |  | 0.0052135 | -0.003752 | -0.0089655 |  | 0
1015.9367 |  | 0.0033146 | -0.0021246 | -0.0054393 |  | 0