## Resistors
Resistors |  | 12/28/12 SL
D = Digikey, www.digikey.com
| Resistor |  | Material | Lead
Qty | Value | Placement on pcb | & max tolerance | Spacing | Mfr-Series |  | Part No. | $ each | $ total
18 | 0.1 | R91, 93, 94, 207, 48, 303, 308, 540, 305, | Zerohm Jumper Wire | 12.5 | YAGEO MFR | D | 0.0QBK-ND | 0.06 | 1.08
6 | 196 | R43, 56, 64, | metal film, 1%, 1/4W | 12.5 | YAGEO MFR | D | 196XBK-ND | 0.11 | 0.66
4 | 750 | R3, 14, | metal film, 1%, 1/4W | 12.5 | YAGEO MFR | D | 750XBK-ND | 0.11 | 0.44
2 | 1.00k | R68, | metal film, 1%, 1/4W | 12.5 | YAGEO MFR | D | 1.00kXBK-ND | 0.11 | 0.22
2 | 1.10k | R37, | metal film, 1%, 1/4W | 12.5 | YAGEO MFR | D | 1.10kXBK-ND | 0.11 | 0.22
2 | 1.21k | R52, | metal film, 1%, 1/4W | 12.5 | YAGEO MFR | D | 1.21kXBK-ND | 0.11 | 0.22
2 | 1.33k | R53, | metal film, 1%, 1/4W | 12.5 | YAGEO MFR | D | 1.33kXBK-ND | 0.11 | 0.22
2 | 1.47k | R2, | metal film, 1%, 1/4W | 12.5 | YAGEO MFR | D | 1.47kXBK-ND | 0.11 | 0.22
16 | 1.62k | R29, 42, 400, 44, 45, 46, 47, 309, | metal film, 1%, 1/4W | 12.5 | YAGEO MFR | D | 1.62kXBK-ND | 0.11 | 1.76
2 | 1.78k | R22 | metal film, 1%, 1/4W | 12.5 | YAGEO MFR | D | 1.78kXBK-ND | 0.11 | 0.22
2 | 1.96k | R69, | metal film, 1%, 1/4W | 12.5 | YAGEO MFR | D | 1.96kXBK-ND | 0.11 | 0.22
24 | 2.37k | R27, 28, 215, 216, 217, 218, 219, 40, 35, 36, 38, 39 | metal film, 1%, 1/4W | 12.5 | YAGEO MFR | D | 2.37kXBK-ND | 0.11 | 2.64
2 | 2.61k | R62, | metal film, 1%, 1/4W | 12.5 | YAGEO MFR | D | 2.61kXBK-ND | 0.11 | 0.22
8 | 2.87k | R1, 24, 33, 49, | metal film, 1%, 1/4W | 12.5 | YAGEO MFR | D | 2.87kXBK-ND | 0.11 | 0.11
4 | 3.16k | R30, 41, | metal film, 1%, 1/4W | 12.5 | YAGEO MFR | D | 3.16kXBK-ND | 0.11 | 0.44
2 | 3.48k | R31, | metal film, 1%, 1/4W | 12.5 | YAGEO MFR | D | 3.48kXBK-ND | 0.11 | 0.22
4 | 4.22k | R60, 214, | metal film, 1%, 1/4W | 12.5 | YAGEO MFR | D | 4.22kXBK-ND | 0.11 | 0.44
10 | 5.11k | R4, 5, 6, 7, 70, | metal film, 1%, 1/4W | 12.5 | YAGEO MFR | D | 5.11kXBK-ND | 0.11 | 1.1
4 | 5.62k | R51, 55, | metal film, 1%, 1/4W | 12.5 | YAGEO MFR | D | 5.62kXBK-ND | 0.11 | 0.44
2 | 7.5k | R63, | metal film, 1%, 1/4W | 12.5 | YAGEO MFR | D | 7.50kXBK-ND | 0.11 | 0.22
2 | 10k | R59, | metal film, 1%, 1/4W | 12.5 | YAGEO MFR | D | 10.0kXBK-ND | 0.11 | 0.22
2 | 14.7k | R65, | metal film, 1%, 1/4W | 12.5 | YAGEO MFR | D | 14.7kXBK-ND | 0.11 | 0.22
2 | 16.2k | R100, | metal film, 1%, 1/4W | 12.5 | YAGEO MFR | D | 16.2kXBK-ND | 0.11 | 0.22
12 | 19.6k | R57, 58, 208, 211, 221, 222, | metal film, 1%, 1/4W | 12.5 | YAGEO MFR | D | 19.6kXBK-ND | 0.11 | 1.32
2 | 21.5k | R304, | metal film, 1%, 1/4W | 12.5 | YAGEO MFR | D | 21.5kXBK-ND | 0.11 | 0.22
4 | 31.6k | R54, 302, | metal film, 1%, 1/4W | 12.5 | YAGEO MFR | D | 31.6kXBK-ND | 0.11 | 0.44
4 | 38.3k | R210, 213, | metal film, 1%, 1/4W | 12.5 | YAGEO MFR | D | 38.3kXBK-ND | 0.11 | 0.44
2 | 61.9k | R306, | metal film, 1%, 1/4W | 12.5 | YAGEO MFR | D | 61.9kXBK-ND | 0.11 | 0.22
4 | 147k | R66, 67, | metal film, 1%, 1/4W | 12.5 | YAGEO MFR | D | 147kXBK-ND | 0.11 | 0.44
152 | [7 empty] | Resistors | 15.05

## Capacitors
D = DigiKey, www.digikey.com
Capacitors |  | 10/15/12 SL | [5 empty] | M = Mouser, www.mouser.com
[5 empty] | Lead | [6 empty] | 7/21/12
Qty | Value | Location on pcb | Function | Desired spec | Spcg | Mfr-Series | Spec |  | Part No. | $ each | $ total | Stock
8 | 100pF | C1, 2, 3, 6 | Filter, RF | ceramic, 50V | 5 | TDK FK | C, 50V, 5% | D | 445-4726-ND | 0.3 | 2.4 | 4830
18 | 220pF | C28, 71, 209, 211, 41, 42, 44, 305, 540 | Filter, RF | ceramic, 50V | 5 | TDK FK | C, 50V, 5% | D | 445-4730-ND | 0.22 | 3.96 | 2122
46 | 10nF | C4, 5, 10, 11, 67, 68, 222, 223, 37, 38, 39, 40, 46, 57, 56, 59, 60, 74, 75, 310, 311, 33, 34, | Filter, RF | ceramic, 50V | 5 | TDK FK | C, 100V, 5% | D | 445-2602-ND | 0.65 | 29.9 | 20026
2 | 4.7nF | C306 | Filter, AF | PP, 2%, 50V | 5 | Vishay/BC MKP418 | PP, 400V, 2% | M | 594-2222-419-14702 | 0.88 | 1.76 | 429
20 | 10nF | C35, 36, 48, 49, 50, 51, 52, 53, 54, 55, | Filter, AF | PP, 2%, 50V | 5 | WIMA, MKP2 | PP, 100V, 5% | M | 505-MKP20.01/100/5 | 0.56 | 11.2 | 4629
2 | 33nF | C61 | Filter, AF | PP, 2%, 50V | 5 | WIMA, MKP2 | PP, 250V, 5% | M | 505-MKP20.033/250/5 | 0.78 | 1.56 | 5383
34 | 47nF | C400, 65, 66, 101, 204, 205, 206, 207, 208, 210, 212, 213, 214, 70, 73, 43, 47, | Filter, AF | PP, 2%, 50V | 5 | Vishay/BC MKP418 | PP, 250V, 2% | M | 594-2222-418-90017 | 0.29 | 9.86 | 4297
6 | 120nF | C302, 69, 64 | Filter, AF | PP, 2%, 50V | 5 | Vishay/BC MPK416 | PP, 63V, 2% | M | 594-2222-416-41204 | 1.25 | 7.5 | 622
2 | 220nF | C63, | Filter, AF | PP, 2%, 50V | 5 | WIMA FKP2 | PP, 100V, 5%, DF0.5 | M | 505-MKP20.22/100/5 | 1.22 | 2.44 | 3693
0 | 330nF | C7, 100, | Filter, AF | PP, 2%, 50V | 15 | Vishay/BC MPK416 | PP, 63V, 2% | M | 594-2222-416-73304 | 1.64 | 0 | 630
4 | 330nF | C7, 100, | Filter, AF | PP, 2%, 50V | 5 | EPCOS MKT | PE, 63V, 5% | D | 495-1108-ND | 0.52 | 2.08 | 20804
0 | 10uF | C78, 31, 32, | Filter, AC | PE, 10%, 50V | 15 | EPCOS Inc | PE, 63V, 10% | D | 495-4092-ND | 3.88 | 0 | 35430
6 | 10uF | C78, 31, 32, | Filter, AC | PE, 10%, 50V | 22.5 | EPCOS Inc | PE, 63V, 10% | D | 495-4099-ND | 4.15 | 24.9
4 | 3300uF | C29, 30, | Filter, AC | Alu, 25V | 7.5 | Panas-FC, 25V | Alu, 25V, 20% | D | P10288-ND | 1.91 | 7.64 | 4085
152 | [9 empty] | Capacitors | 105.2

## Other components
D - Digi-key; www.digikey.com
| 12/8/12 SL |  |  |  | M - Mouser; www.mouser.com
J - Jameco; www.jameco.com
Qty | Name | Value | Placement | Mfr-Series |  | Part No. | $ each | $ total
4 | Diode | 1N5401 | D1, D2 | Fairchild | D | 1N5401FSCT-ND | 0.52 | 2.08
24 | opamp | OPA2134 | U1 - U12 | Burr-Brown/TI | D | OPA2134PA-ND | 2.94 | 70.56
0 | opamp | LM4562 | U1 - U12 | National Semic. | D | LM4562NA-ND | 3.05 | 0
24 | IC socket | 8 pin tin | U1 - U12 | Assmann | D | AE9986-ND | 0.49 | 11.76
0 | phono jack | RCA jack | J1, 11, 12, 13, 14 | DGS (tinned) | M | 161-4216 | 0.85 | 0
0 | phono jack | RCA jack | J1, 11, 12, 13, 14 | CUI Stack (tinned) | D | CP-1400-ND | 0.96 | 0
10 | phono jack | RCA jack | J1, 11, 12, 13, 14 | Kycon (gold) | M | 806-KLPX-0848A-2YG | 0.95 | 9.5
0 | balanced conn. | XLR female | XLR | Neutrik NC3F BH1 | M | 568-NC3FBH-1 | 2.64 | 0
2 | DC connector | DIN 5 pin | J9 | Kobiconn | M | 161-0504-E | 0.96 | 1.92
4 | EMI bead core | 200uH | L1, L2 | Panas-EMI Bead | D | P9817BK-ND | 0.2 | 0.8
0 | trimm pot | 1k var | R61, R32 | Bourns-3345P | D | 3345P-102-ND | 13.02 | 0
4 | trimm pot | 1k var | R61, R32 | Bourns-3362R | D | 3362R-102LF-ND | 1.05 | 4.2
2 | ASP circuit board | orion-4 |  | Linkwitz Lab | LL | Rev. 03072011 | 75 | 150
12 | Hex standoff | 0.25" | mounting holes | Keystone | D | 8714K-ND | 0.45 | 5.4
86 | [6 empty] | Opamps, pcb, connectors | 256.22
1 | Low cut switch | 3PDT | S1A | NKK Switches | M | 633-M2032ES1W01-RO | 9.36 | 9.36
0 | Low cut switch | DPDT | S1A | E-Switch | D | EG2399-ND | 3.77 | 0
1 | LED | LED, green | D4 | Lumex | D | 67-1098-ND | 0.51 | 0.51
1 | LED | LED, yellow | D3 | Lumex | D | 67-1116-ND | 0.38 | 0.38
1 | Enclosure, 19x8x1.75 | 17"x 8"x 1.5" | for 2 pcb | Hammond | D | HM736-ND | 73.9 | 73.9
0 | Power supply | +/-12V 0.5A | table top | Ault SW301MA0012F0 | D | 271-2482-ND | 68.8 | 0
90-250VAC switching regulated supply
1 | Power supply | +/-12V 0.5A | table top | MEAN WELL | J | 221702 | 49.95 | 49.95
|  | 90-250VAC switching regulated supply |  | P50A13D-R1BU
1 | Power cord | 110V IEC | power supply |  | D | Q126-ND | 6.6 | 6.6
1 | Battery Holder | 2x AA |  | Radio Shack |  | 270-408
6 | [6 empty] | Enclosure, power supply | 140.7
[7 empty] | Enclosure, power supply | 140.7
[7 empty] | Opamps, pcb, connectors | 256.22
[7 empty] | Resistors | 15.05
[7 empty] | Capacitors | 105.2
[7 empty] | Total ASP | 657.87
[7 empty] | ASP | 657.87
[7 empty] | Drivers | #REF!
[7 empty] | Cabinetry, Finish, estimate | 200
#REF!

## Drivers+
10/20/12 SL |  |  |  |  | MF = McFeely's, www.mcfeelys.com
RS = Radio Shack, www.radioshack.com
M = Mouser, www.mouser.com
Drivers, inductors, capacitors, cables, connectors, etc. |  |  |  |  | Md = Madisound, www.madisound.com
Qty/pcb | Name | Value | Placement | Mfr-Series |  | Part No. | $ each | $ total
4 | 1" Tweeter | 1" coated fabric dome | Top baffle | SEAS PRESTIGE | Md | 27TFFNC/G, H1396-04 | 42.2 | 168.8
2 | 8" Midrange | 6.5" Curv cone | Top baffle | SEAS PRESTIGE | Md | U22REX/P-SL, H1659-08 | 142.35 | 284.7
2 | 4" Midrange | 3" Curv cone | Top baffle | SEAS PRESTIGE | Md | MU10RB-SL, H1658-04 | 55.38 | 110.76
4 | 10" Woofer | 8" Aluminum cone, long throw | Woofer baffle | SEAS DESIGN | Md | L26RO4Y D1004-04 | 253.9 | 1015.6
2 | Inductor | 4.0 mH, 19 AWG, air core | passive XO | Madisound | Md | 4.0 MHL | 14 | 28
2 | Capacitor | 12 uF, 400V, Polypropylene | passive XO | Solen/Madisound | Md | CP12 | 5.95 | 11.9
2 | Connector | 8-pole, Male, Faston Tabs | Woofer baffle | Neutrik SPEAKON | M | 568-NL8MPR-BAG | 10.31 | 20.62
2 | Connector | 8-pole, Female, Screw Terminals | Cable | Neutrik SPEAKON | M | 568-NL8FC | 12.24 | 24.48
2 | 2-conductor cable | 16 gauge, stranded, 50 feet | Cable |  | RS | 278-1267 | 19.49 | 38.98
8 | Connector | Dual in-line banana plug | Cable | Kobiconn | M | 174-R884-EX | 3.14 | 25.12
2 | Terminal strip | Solder-type, 5 lugs | Top baffle |  | RS | 274-688 | 1.99 | 3.98
1 | Terminal strip | Screw-type, 8-position | Top baffle |  | RS | 274-678 | 0.99 | 0.99
1 | 2-conductor cable | 18 gauge, stranded, 60 feet | Baffle |  | RS | 278-008 | 13.99 | 13.99
1 | 2-conductor cable | 24 gauge, stranded, 50 feet | Top baffle |  | RS | 278-1301 | 6.49 | 6.49
1 | 6 x 5/8" screw | Black square drive screws, 100 | Top baffle |  | MF | 0605-TRK-C | 3.47 | 3.47
1 | 6 x 1" screw | Black square drive screws, 100 | Woofer baffle |  | MF | 0610-TRK-C | 4.59 | 4.59
1 | Screw driver | #2 Square drive x 4" long | Baffle | Klein | MF | KLT-0662 | 9.1 | 9.1
38 | [6 empty] | Total | 1771.57
[5 empty] | M | = www.madisound.com
[5 empty] | R | = Radio Shack
[5 empty] | F | = McFeely's 1-800-443-7937
Used | [7 empty] | Order
Qty | Value/size |  | Attributes | Mfct-Series |  | Part No. | $ each | $ total
8 |  |  | Dual in-line banana plug |  | R | 274-717 | 2.99 | 0
4 |  |  | Solder-type terminal strips, 5 lugs |  | R | 274-688 | 1.29 | 0
8 |  |  | Insulated wire staples |  | R | 64-2875 | 1.49 | 0
2 | 16 gauge |  | 2-conductor speaker wire, 50 feet |  | R | 278-1267 | 8.99 | 0
2 | 16 gauge |  | 2-conductor speaker wire, 50 feet |  | R | 278-1270 | 16.99 | 0
1 | 1/4 x 3/8 in |  | Weatherstrip tape, 20 feet |  |  |  | 2 | 0
20 |  |  | Black square drive screws, 100 | McFeely's | F | 0605-TRK | 3.07 | 0
32 |  |  | Black square drive screws, 100 | McFeely's | F | 0610-TRK | 3.31 | 0
1 |  |  | #2 Square drive x 4" long | McFeely's | F | UG-1204 | 3.85 | 0
0