## Loading
Component Designations for PHOENIX Crossover/EQ |  |  |  |  | LINKWITZ LAB
3/11/00
Label-
Item | Qty | Value | Attributes | Designations
1 | 3 | 100pF | ceramic | C1,C2,C3
2 | 5 | 220pF | ceramic | C6,C41,C42,C44,C71
3 | 1 | 3.3nF | polypropylene, 5% | C8
4 | 2 | 10nF | polypropylene, 5% | C20,C26
5 | 1 | 15nF | polypropylene, 5% | C62
6 | 1 | 22nF | polypropylene, 5% | C43
7 | 14 | 33nF | polypropylene, 5% | C27,C35,C36,C47,C48,C49,C50,
C51,C52,C53,C54,C55,C63,C70,
8 | 1 | 47nF | polypropylene, 5% | C61
9 | 2 | 68nF | polypropylene, 5% | C65,C66
10 | 2 | 100nF | polypropylene, 5% | C9,C28
11 | 4 | 120nF | polypropylene, 5% | C58,C64,C69,C73
12 | 1 | 270nF | polypropylene, 5% | C19
13 | 1 | 330nF | polypropylene, 5% | C7
14 | 1 | 390nF | polypropylene, 5% | C12
15 | 22 | .01uF | metal film | C4,C5,C10,C11,C24,C25,C33,C34,
C37,C38,C39,C40,C45,C46,C56,
C57,C59,C60,C67,C68,C74,C75,
16 | 4 | 1uF | polyester | C15,C16,C23,C78
17 | 2 | 10uF | polyester | C31,C32
18 | 2 | 47uF | electrolytic, 50V | C72,C76
19 | 2 | 220uF | electrolytic, 0.05esr, 63V | C21,C22
20 | 4 | 330uF | electrolytic, 0.05esr, 50V | C13,C14,C17,C18
21 | 2 | 5600uF | electrolytic, 25V | C29,C30
22 | 1 | LED1 | LED, green | D3
23 | 2 | 1N5401 | diode | D1,D2
24 | 10 | OPA2134 | opamp | U1,U2,U3,U4,U5,U6,U7,U8,U9,U10,
25 | 4 | In, T, M, W | phono jack | J1, J11, J12, J13
26 | 5 | CONN | shunt | J2,J5,J6,J7,J8
27 | 1 | CONN | interconnect row, male | J2,J5,J6,J7,J8
28 | 1 | CONN | DIN 5 pin | J9
29 | 1 | S | 1/2 of DPDT | S1
30 | 2 | 200uH | EMI bead core | L1,L2
31 | 2 | 1k var | trimm pot | R32,R61
Label-
Item | Qty | Value | Attributes | Designations
32 | 4 | 10 | metal film, 1%, 1/4W | R7,R15,R16,R21
33 | 4 | 196 | metal film, 1%, 1/4W | R9,R43,R56,R64
34 | 2 | 511 | metal film, 1%, 1/4W | R52,R68
35 | 1 | 619 | metal film, 1%, 1/4W | R18
36 | 1 | 681 | metal film, 1%, 1/4W | R17
37 | 1 | 750 | metal film, 1%, 1/4W | R3
38 | 4 | 1k | metal film, 1%, 1/4W | R14,R27,R28,R69
39 | 1 | 1.1k | metal film, 1%, 1/4W | R13
40 | 2 | 1.47k | metal film, 1%, 1/4W | R2,R10
41 | 1 | 1.62k | metal film, 1%, 1/4W | R20
42 | 1 | 1.78k | metal film, 1%, 1/4W | R19
43 | 1 | 2.15k | metal film, 1%, 1/4W | R11
44 | 14 | 2.37k | metal film, 1%, 1/4W | R5,R6,R29,R35,R36,R37,R38,
R39,R40,R42,R44,R45,R46,R47,
45 | 2 | 2.61k | metal film, 1%, 1/4W | R33,R62
46 | 1 | 2.87k | metal film, 1%, 1/4W | R1
47 | 1 | 3.16k | metal film, 1%, 1/4W | R55
48 | 1 | 3.48k | metal film, 1%, 1/4W | R31
49 | 1 | 3.83k | metal film, 1%, 1/4W | R26
50 | 1 | 4.22k | metal film, 1%, 1/4W | R51
51 | 4 | 4.64k | metal film, 1%, 1/4W | R12,R30,R41,R65
52 | 3 | 5.11k | metal film, 1%, 1/4W | R4,R8,R70
53 | 2 | 5.62k | metal film, 1%, 1/4W | R24,R63
54 | 1 | 6.81k | metal film, 1%, 1/4W | R50
55 | 2 | 8.25k | metal film, 1%, 1/4W | R23,R60
56 | 2 | 10k | metal film, 1%, 1/4W | R22,R59
57 | 1 | 12.1k | metal film, 1%, 1/4W | R25
58 | 2 | 14.7k | metal film, 1%, 1/4W | R48,R54
59 | 1 | 21.5k | metal film, 1%, 1/4W | R49
60 | 2 | 23.7k | metal film, 1%, 1/4W | R57,R58
61 | 1 | 133k | metal film, 1%, 1/4W | R66
62 | 2 | 147k | metal film, 1%, 1/4W | R53,R67
63 | 1 | 1000k | metal film, 1%, 1/4W | R34
174

## T-O cost
THOR add-on cost estimate |  |  | 5/3/02 SL
Item | Qty | Material | $ each | $ | $ total
1 | 2 | WM1 pcb | 30 | 60
2 | 1 | MT1 pcb | 40 | 40
3 | 1 | Documentation | 60 | 60
4 | 1 | Circuit components | 144 | 144
5 | 1 | Metal cabinet | 80 | 80
6 | 1 | Power supply | 52 | 52
7 | 1 | Tax + shipping | 40 | 40
476
8 | 2 | XLS 830500 12" woofer | 145 | 290
9 | 1 | Tax + shipping | 50 | 50
340
10 | 2 | Veneered plywood | 20 | 40
11 | 4 | Binding posts | 3 | 12
12 | 2 | Misc. materials | 20 | 40
92
13 | 1 | AT1502 2-channel power amp | 795 | 795
14 | 1 | Tax + shipping | 90 | 90
15 | 2 | Cables with dual plugs | 10 | 20
905
1813
Item | Hours | Direct Labor | $/hr | $ | $ total
16 | 8 | pcb assembly and test | 50 | 400
17 | 6 | metal cabinet finishing | 50 | 300
18 | 10 | wood cabinet construction | 30 | 300
19 | 3 | painting & finishing | 30 | 90
1090
|  | Total, not including OH on material & labor and markup |  |  | 2903

## Subw ASP
4.1 Material List for THOR-ORION subwoofer | [5 empty] | LINKWITZ LAB | 11/30/06
50 Hz xo
[5 empty] | D | = www.digikey.com 1-800-344-4539
|  | Label- |  |  | M | = www.mouser.com 1-800-346-6873
Item | Qty | Value | Attributes | Mfct-Series |  | Part No. | $ each | $ total | PCB designation
1 | 2 | Jumper | Zerohm Jumper Wire | YAGEO-MFR | D | 0.0QBK-ND | 0.098 | 0.196 | R5,
2 | 8 | 196 | metal film, 1%, 1/4W | YAGEO-MFR | D | 196XBK-ND | 0.098 | 0.784 | R8, 53, 77, 80
3 | 2 | 750 | metal film, 1%, 1/4W | YAGEO-MFR | D | 750XBK-ND | 0.098 | 0.196 | R3,
4 | 2 | 1.47k | metal film, 1%, 1/4W | YAGEO-MFR | D | 1.47kXBK-ND | 0.098 | 0.196 | R2,
5 | 4 | 2.15k | metal film, 1%, 1/4W | YAGEO-MFR | D | 2.15kXBK-ND | 0.098 | 0.392 | R68, 69,
6 | 10 | 2.37k | metal film, 1%, 1/4W | YAGEO-MFR | D | 2.37kXBK-ND | 0.098 | 0.98 | R50, 51, 52, 100, 101
7 | 2 | 2.87k | metal film, 1%, 1/4W | YAGEO-MFR | D | 2.87kXBK-ND | 0.098 | 0.196 | R1,
8 | 4 | 3.83k | metal film, 1%, 1/4W | YAGEO-MFR | D | 3.83kXBK-ND | 0.098 | 0.392 | R48, 49
9 | 2 | 5.62k | metal film, 1%, 1/4W | YAGEO-MFR | D | 5.62kXBK-ND | 0.098 | 0.196 | R64,
10 | 4 | 8.25k | metal film, 1%, 1/4W | YAGEO-MFR | D | 8.25kXBK-ND | 0.098 | 0.392 | R46, 47
11 | 10 | 10k | metal film, 1%, 1/4W | YAGEO-MFR | D | 10.0kXBK-ND | 0.098 | 0.98 | R66, 71, 72, 78, 79
12 | 10 | 19.6k | metal film, 1%, 1/4W | YAGEO-MFR | D | 19.6kXBK-ND | 0.098 | 0.98 | R40, 60, 61, 62, 63,
13 | 6 | 21.5k | metal film, 1%, 1/4W | YAGEO-MFR | D | 21.5kXBK-ND | 0.098 | 0.588 | R67, 75, 76
14 | 6 | 23.7k | metal film, 1%, 1/4W | YAGEO-MFR | D | 23.7kXBK-ND | 0.098 | 0.588 | R44, 45, 73
15 | 8 | 38.3k | metal film, 1%, 1/4W | YAGEO-MFR | D | 38.3kXBK-ND | 0.098 | 0.784 | R10, 41, 42, 43,
16 | 4 | 47pF | ceramic | SkyCap | D | 478-2448-ND | 0.2 | 0.8 | C2, 3
17 | 4 | 100pF | ceramic | SkyCap | D | 478-3166-ND | 0.17 | 0.68 | C1, 47
18 | 8 | 220pF | ceramic | SkyCap | D | 478-2452-ND | 0.19 | 1.52 | C53, 67, 74, 81
19 | 16 | 120nF | polypropylene, 2% | Panas-P | D | P3124-ND | 1.06 | 16.96 | C40, 41, 60, 61, 62,
C63, 64, 65
20 | 0 | 120nF | polyester, 5% | Panas-B | D | P4594-ND | 0.32 | 0
21 | 2 | 180nF | polypropylene, 2% | Panas-P | D | P3184-ND | 1.28 | 2.56 | C73
22 | 4 | 270nF | polypropylene, 2% | Panas-P | D | P3274-ND | 1.58 | 6.32 | C45, 46,
23 | 4 | 330nF | polypropylene, 2% | Panas-P | D | P3334-ND | 1.58 | 6.32 | C66, 68
24 | 4 | 390nF | polypropylene, 2% | Panas-P | D | P3394-ND | 1.59 | 6.36 | C42, 72
25 | 20 | 0.01uF | metal film | Panas-V | D | P4513-ND | 0.126 | 2.52 | C90, 91, 92, 93,
C96,97,98,99,100,101
26 | 4 | 1uF | polyester | Panas-E | D | E1105-ND | 0.73 | 2.92 | C10, 49-50
27 | 4 | 1.5uF | polyester | Panas-E | D | E1155-ND | 1.17 | 4.68 | C48, 82
Item | Qty | Value | Attributes | Mfct-Series |  | Part No. | $ each | $ total | PCB designation
29 | 4 | 10uF | polyester | Panas-ECQ-E(F) | D | EF1106-ND | 4.58 | 18.32 | C102, 103
30 | 4 | 3300uF | electrolytic, 25V | Panas-FC | D | P10288-ND | 1.97 | 7.88 | C104, 105
not P10287-ND
31 | 10 | IC sockets | 8 pin tin | Assmann | D | AE9986-ND | 0.234 | 2.34 | U1, 2, 4, 5, 6
|  |  | 8 pin gold | Mill-Max | M | 575-193308 | 0.41 | 0
32 | 8 | In, O, Sub | phono jack | DGS (gold plated) | M | 161-4217 | 1.08 | 8.64 | J1, 2, 3, 4
|  |  |  | CUI Stack (tin plated) | D | CP-1400-ND | 0.61
33 | 2 | CONN | DIN 5 pin receptacle | Singatron | D | 275-1019-ND | 0.78 | 1.56 | J5
34 | 1 | MIDI cable | DIN 5-pin, male-male | Radio Shack | RS | 42-2151 | 6.99 | 6.99 | (for power from Orion xo)
35 | 4 | 200uH | EMI bead core | Panas-EMI Bead | D | P9817BK-ND | 0.178 | 0.712 | L1, 2
36 | 2 | 10k var | trimm pot | Bourns-3362P | D | 3362P-103-ND | 0.83 | 1.66 | R65
37 | 4 | Diode | 1N5401 | Ge. Semicond. | D | 1N5401GICT-ND | 0.43 | 1.72 | D1, 2
38 | 2 | LED | green | Lumex | D | 67-1098-ND | 0.12 | 0.24 | D3 (long lead --> A)
39 | 4 | OPA2134 | opamp | Texas Instruments | D | OPA2134PA-ND | 2.67 | 10.68 | U1, 2,
40 | 6 | TL072CP | opamp | Texas Instruments | D | 296-1775-5-ND | 0.64 | 3.84 | U4, 5, 6
41 | 2 | DPDT | Pushbutton switch | ITT Cannon F2UEE | D | 401-1223-ND | 1.74 | 3.48 | S1-S2
42 | 2 | red | Switch cap | ITT Cannon FG/RD | D | 401-1218-ND | 0.3 | 0.6
43 | 1 | 19 x 8 x 1.75 | Enclosure | Hammond | D | HM736-ND | 58.37 | 58.37
44 | 10 | 0.25" | Hex Threaded Standoff | Keystone | D | 8714K-ND | 0.26 | 2.6
189.112
45 | 0 | 5-Pos. | DIN in-line plug, male | Singatron | D | 275-1002-ND | 0.59 |  | (for DIY cable construction)
46 | 0 | +/-12V 0.3A | 115VAC, regulated, lin. | Elpac-WM113TT | D | EPS131-ND | 56
tabletop power supply
47 | 0 | +/-12V 0.5A | 90-250VAC switching | Elpac-WRI2731-D5 | D | EPS106-ND | 128
regulated tabletop supply

## Thor-Orion
Material List for THOR subwoofer Crossover/EQ for ORION | [5 empty] | LINKWITZ LAB | 5/2/02
Two WM1 + one MT1 pcb
[5 empty] | D | = www.digikey.com
|  | Label- |  |  | M | = www.mouser.com
Item | Qty | Value | Attributes | Mfct-Series |  | Part No. | $ each | $ total
1 | 8 | 220pF | ceramic | Panas-ECC | D | P4120-ND | 0.22 | 1.76
2 | 2 | 180nF | polypropylene, 5% | Panas-P | D | P3184-ND | 1.28 | 2.56
3 | 4 | 270nF | polypropylene, 5% | Panas-P | D | P3274-ND | 1.58 | 6.32
4 | 4 | 330nF | polypropylene, 5% | Panas-P | D | P3334-ND | 1.33 | 5.32
5 | 4 | 390nF | polypropylene, 5% | Panas-P | D | P3394-ND | 1.59 | 6.36
6 | 20 | .01uF | metal film | Panas-V | D | P4513-ND | 0.126 | 2.52
7 | 16 | 150nF | polyester | Panas-E | D | E1154-ND | 0.35 | 5.6
8 | 6 | 1uF | polyester | Panas-E | D | E1105-ND | 0.73 | 4.38
9 |  | 1.5uF | polyester | Panas-E | D | E1155-ND | 1.17 | #VALUE!
18 | 2 | 10uF | polyester | Panas-ECQ-E(F) | D | EF1106-ND | 4.58 | 9.16
11 | 2 | 4700uF | electrolytic, 25V | Panas-FC | D | P10286-ND | 3.63 | 7.26
13 | 10 | OPA2134 | opamp | Burr-Brown | D | OPA2134PA-ND | 2.67 | 26.7
14 | 10 | IC sockets | 8 pin tin | Assmann | D | AE8908-ND | 0.234 | 2.34
15 | 8 | In, T, M, W | phono jack | DGS | M | 161-4216 | 0.64 | 5.12
|  |  |  | CUI Stack | D | CP-1400-ND | 0.61
16 | 1 | CONN | DIN 5 pin | Singatron | D | 275-1019-ND | 0.78 | 0.78
17 | 2 | 200uH | EMI bead core | Panas-EMI Bead | D | P9817BK-ND | 0.178 | 0.356
18 | 2 | 10k var | trimm pot | Bourns-3362P | D | 3362P-103-ND | 0.83 | 1.66
Item | Qty | Value | Attributes | Mfct-Series |  | Part No. | $ each | $ total
19 | 10 | jumper | Zerohm Jumper Wire, 1/4W | YAGEO-MFR | D | 0.0QBK-ND | 0.054 | 0.54
20 | 4 | 196 | metal film, 1%, 1/4W | YAGEO-MFR | D | 196XBK-ND | 0.054 | 0.216
21 | 6 | 2.15k | metal film, 1%, 1/4W | YAGEO-MFR | D | 2.15kXBK-ND | 0.054 | 0.324
22 | 4 | 5.11k | metal film, 1%, 1/4W | YAGEO-MFR | D | 5.11kXBK-ND | 0.054 | 0.216
23 | 4 | 6.19k | metal film, 1%, 1/4W | YAGEO-MFR | D | 6.19kXBK-ND | 0.054 | 0.216
24 | 4 | 8.25k | metal film, 1%, 1/4W | YAGEO-MFR | D | 8.25kXBK-ND | 0.054 | 0.216
25 | 8 | 10k | metal film, 1%, 1/4W | YAGEO-MFR | D | 10.0kXBK-ND | 0.054 | 0.432
26 | 8 | 17.8k | metal film, 1%, 1/4W | YAGEO-MFR | D | 17.8kXBK-ND | 0.054 | 0.432
27 | 6 | 21.5k | metal film, 1%, 1/4W | YAGEO-MFR | D | 21.5kXBK-ND | 0.054 | 0.324
28 | 6 | 23.7k | metal film, 1%, 1/4W | YAGEO-MFR | D | 23.7kXBK-ND | 0.054 | 0.324
29 | 6 | 38.3k | metal film, 1%, 1/4W | YAGEO-MFR | D | 38.3kXBK-ND | 0.054 | 0.324
#VALUE!
30 | 1 | +/-12V 0.3A | 115VAC, regulated, lin. | Elpac-WM113TT | D | EPS131-ND |  | 52
tabletop power supply
(Euro models available)
#VALUE!

## xo_eq2
Bill of Materials for:
C:\My Documents\LinkwitzLab\LL-Web\Phnx-pcb\xo_eq2.BOM
Item | Qty | Label-Value | Attributes | S | Mfct-Series | Part No. | each | total | Designations | Layout
1 | 3 | 100pF | ceramic | D | Panas-ECC | P4116-ND | 0.22 | 0.66 | C1,C2,C3 | RAD0.2
2 | 5 | 220pF | ceramic | D | Panas-ECC | P4120-ND | 0.22 | 1.1 | C6,C41,C42,C44,C71 | RAD0.2
3 | 1 | 3.3nF | polypropylene, 5% | D | Panas-P | P3332-ND | 0.38 | 0.38 | C8 | RAD0.2P
4 | 2 | 10nF | polypropylene, 5% | D | Panas-P | P3103-ND | 0.44 | 0.88 | C20,C26 | RAD0.3P
5 | 1 | 15nF | polypropylene, 5% | D | Panas-P | P3153-ND | 0.44 | 0.44 | C62 | RAD0.3P
6 | 1 | 22nF | polypropylene, 5% | D | Panas-P | P3223-ND | 0.48 | 0.48 | C43 | RAD0.3P
7 | 14 | 33nF | polypropylene, 5% | D | Panas-P | P3333-ND | 0.5 | 7 | C27,C35,C36,C47,C48,C49,C50, | RAD0.3P
C51,C52,C53,C54,C55,C63,C70,
8 | 1 | 47nF | polypropylene, 5% | D | Panas-P | P3473-ND | 0.54 | 0.54 | C61 | RAD0.4P
9 | 2 | 68nF | polypropylene, 5% | D | Panas-P | P3683-ND | 0.6 | 1.2 | C65,C66 | RAD0.4P
10 | 2 | 100nF | polypropylene, 5% | D | Panas-P | P3104-ND | 0.73 | 1.46 | C9,C28 | RAD0.5P
11 | 4 | 120nF | polypropylene, 5% | D | Panas-P | P3124-ND | 0.89 | 3.56 | C58,C64,C69,C73 | RAD0.5P
12 | 1 | 270nF | polypropylene, 5% | D | Panas-P | P3274-ND | 1.33 | 1.33 | C19 | RAD0.7P
13 | 1 | 330nF | polypropylene, 5% | D | Panas-P | P3334-ND | 1.33 | 1.33 | C7 | RAD0.7P
14 | 1 | 390nF | polypropylene, 5% | D | Panas-P | P3394-ND | 1.59 | 1.59 | C12 | RAD0.7P
15 | 22 | .01uF | metal film | D | Panas-V | P4513-ND | 0.126 | 2.772 | C4,C5,C10,C11,C24,C25,C33,C34, | RAD0.2
C37,C38,C39,C40,C45,C46,C56,
C57,C59,C60,C67,C68,C74,C75,
16 | 4 | 1uF | polyester | D | Panas-E | E1105-ND | 0.73 | 2.92 | C15,C16,C23,C78 | RAD0.7P
17 | 2 | 10uF | polyester | D | Panas-ECQ-E(F) | EF1106-ND | 3.86 | 7.72 | C31,C32 | RAD0.9P
18 | 2 | 47uF | electrolytic, 50V | D | Panas-HF/HFU | P6805-ND | 1.12 | 2.24 | C72,C76 | RB.2/.8P
19 | 2 | 220uF | electrolytic, 0.05esr, 63V | D | Panas-HF/HFU | P6736-ND | 2.77 | 5.54 | C21,C22 | RB.3/.6P
20 | 4 | 330uF | electrolytic, 0.05esr, 50V | D | Panas-HF/HFU | P6731-ND | 2.77 | 11.08 | C13,C14,C17,C18 | RB.3/.6P
21 | 2 | 5600uF | electrolytic, 25V | D | Panas-FA | P5662A-ND | 3.63 | 7.26 | C29,C30 | RB.3/.6P
22 | 1 | LED1 | LED, green | D | Lumex | 67-1098-ND | 0.13 | 0.13 | D3 | TMNL2
23 | 2 | 1N5401 | diode | D | Gen. Semicond. | 1N5401GICT-ND | 0.32 | 0.64 | D1,D2 | DIODE0.7
24 | 10 | OPA2134 | opamp | D | Burr-Brown | OPA2134PA-ND | 2.67 | 26.7 | U1,U2,U3,U4,U5,U6,U7,U8,U9,U10, | DIP8
25 | 4 | In, T, M, W | phono jack | M | DGS | 161-4216 | 0.64 | 2.56 | J1, J11, J12, J13 | PHONO1
26 | 5 | CONN | shunt | D | 3M-2400 | 929955-06-ND | 0.146 | 0.73 | J2,J5,J6,J7,J8 | SIP3
27 | 1 | CONN | interconnect row, male | D | 3M-2400 | 929647-02-36-ND | 1.63 | 1.63 | J2,J5,J6,J7,J8
28 | 1 | CONN | DIN 5 pin | D | Singatron | 275-1019-ND | 0.78 | 0.78 | J9 | DIN
29 | 1 | S | 1/2 of DPDT | M | E-Switch | 612-100-F1111 | 4.17 | 4.17 | S1 | TMNL3
30 | 2 | 200uH | EMI bead core | D | Panas-EMI Bead | P9817BK-ND | 0.178 | 0.356 | L1,L2 | RAD0.2P
31 | 2 | 1k var | trimm pot | D | Bourns-3362P | P3362P-102-ND | 0.83 | 1.66 | R32,R61 | VR1T
32 | 4 | 10 | metal film, 1%, 1/4W | D | YAGEO-MFR | 10.0XBK-ND | 0.054 | 0.216 | R7,R15,R16,R21 | AXIAL0.5R
33 | 4 | 196 | metal film, 1%, 1/4W | D | YAGEO-MFR | 196XBK-ND | 0.054 | 0.216 | R9,R43,R56,R64 | AXIAL0.5R
34 | 2 | 511 | metal film, 1%, 1/4W | D | YAGEO-MFR | 511XBK-ND | 0.054 | 0.108 | R52,R68 | AXIAL0.5R
35 | 1 | 619 | metal film, 1%, 1/4W | D | YAGEO-MFR | 619XBK-ND | 0.054 | 0.054 | R18 | AXIAL0.5R
36 | 1 | 681 | metal film, 1%, 1/4W | D | YAGEO-MFR | 681XBK-ND | 0.054 | 0.054 | R17 | AXIAL0.5R
37 | 1 | 750 | metal film, 1%, 1/4W | D | YAGEO-MFR | 750XBK-ND | 0.054 | 0.054 | R3 | AXIAL0.5R
38 | 4 | 1k | metal film, 1%, 1/4W | D | YAGEO-MFR | 1.00kXBK-ND | 0.054 | 0.216 | R14,R27,R28,R69 | AXIAL0.5R
39 | 1 | 1.1k | metal film, 1%, 1/4W | D | YAGEO-MFR | 1.10kXBK-ND | 0.054 | 0.054 | R13 | AXIAL0.5R
40 | 2 | 1.47k | metal film, 1%, 1/4W | D | YAGEO-MFR | 1.47kXBK-ND | 0.054 | 0.108 | R2,R10 | AXIAL0.5R
41 | 1 | 1.62k | metal film, 1%, 1/4W | D | YAGEO-MFR | 1.62kXBK-ND | 0.054 | 0.054 | R20 | AXIAL0.5R
42 | 1 | 1.78k | metal film, 1%, 1/4W | D | YAGEO-MFR | 1.78kXBK-ND | 0.054 | 0.054 | R19 | AXIAL0.5R
43 | 1 | 2.15k | metal film, 1%, 1/4W | D | YAGEO-MFR | 2.15kXBK-ND | 0.054 | 0.054 | R11 | AXIAL0.5R
44 | 14 | 2.37k | metal film, 1%, 1/4W | D | YAGEO-MFR | 2.37kXBK-ND | 0.054 | 0.756 | R5,R6,R29,R35,R36,R37,R38, | AXIAL0.5R
R39,R40,R42,R44,R45,R46,R47,
45 | 2 | 2.61k | metal film, 1%, 1/4W | D | YAGEO-MFR | 2.61kXBK-ND | 0.054 | 0.108 | R33,R62 | AXIAL0.5R
46 | 1 | 2.87k | metal film, 1%, 1/4W | D | YAGEO-MFR | 2.87kXBK-ND | 0.054 | 0.054 | R1 | AXIAL0.5R
47 | 1 | 3.16k | metal film, 1%, 1/4W | D | YAGEO-MFR | 3.16kXBK-ND | 0.054 | 0.054 | R55 | AXIAL0.5R
48 | 1 | 3.48k | metal film, 1%, 1/4W | D | YAGEO-MFR | 3.48kXBK-ND | 0.054 | 0.054 | R31 | AXIAL0.5R
49 | 1 | 3.83k | metal film, 1%, 1/4W | D | YAGEO-MFR | 3.83kXBK-ND | 0.054 | 0.054 | R26 | AXIAL0.5R
50 | 1 | 4.22k | metal film, 1%, 1/4W | D | YAGEO-MFR | 4.22kXBK-ND | 0.054 | 0.054 | R51 | AXIAL0.5R
51 | 4 | 4.64k | metal film, 1%, 1/4W | D | YAGEO-MFR | 4.64kXBK-ND | 0.054 | 0.216 | R12,R30,R41,R65 | AXIAL0.5R
52 | 3 | 5.11k | metal film, 1%, 1/4W | D | YAGEO-MFR | 5.11kXBK-ND | 0.054 | 0.162 | R4,R8,R70 | AXIAL0.5R
53 | 2 | 5.62k | metal film, 1%, 1/4W | D | YAGEO-MFR | 5.62kXBK-ND | 0.054 | 0.108 | R24,R63 | AXIAL0.5R
54 | 1 | 6.81k | metal film, 1%, 1/4W | D | YAGEO-MFR | 6.81kXBK-ND | 0.054 | 0.054 | R50 | AXIAL0.5R
55 | 2 | 8.25k | metal film, 1%, 1/4W | D | YAGEO-MFR | 8.25kXBK-ND | 0.054 | 0.108 | R23,R60 | AXIAL0.5R
56 | 2 | 10k | metal film, 1%, 1/4W | D | YAGEO-MFR | 10.0kXBK-ND | 0.054 | 0.108 | R22,R59 | AXIAL0.5R
57 | 1 | 12.1k | metal film, 1%, 1/4W | D | YAGEO-MFR | 12.1kXBK-ND | 0.054 | 0.054 | R25 | AXIAL0.5R
58 | 2 | 14.7k | metal film, 1%, 1/4W | D | YAGEO-MFR | 14.7kXBK-ND | 0.054 | 0.108 | R48,R54 | AXIAL0.5R
59 | 1 | 21.5k | metal film, 1%, 1/4W | D | YAGEO-MFR | 21.5kXBK-ND | 0.054 | 0.054 | R49 | AXIAL0.5R
60 | 2 | 23.7k | metal film, 1%, 1/4W | D | YAGEO-MFR | 23.7kXBK-ND | 0.054 | 0.108 | R57,R58 | AXIAL0.5R
61 | 1 | 133k | metal film, 1%, 1/4W | D | YAGEO-MFR | 133kXBK-ND | 0.054 | 0.054 | R66 | AXIAL0.5R
62 | 2 | 147k | metal film, 1%, 1/4W | D | YAGEO-MFR | 147kXBK-ND | 0.054 | 0.108 | R53,R67 | AXIAL0.5R
63 | 1 | 1000k | metal film, 1%, 1/4W | D | YAGEO-MFR | 1.00MXBK-ND | 0.054 | 0.054 | R34 | AXIAL0.5R
104.51