## O-Loadg
Loading chart for two PHOENIX pcb
Qty | Component | Attributes | Location
18 | IC sockets | 8 pin tin | U1, 2, 4, 5, 6, 7, 8, 9, 10
6 | jmpr | Zerohm Jumper Wire | R8, R9, C58
2 | 100 | metal film, 1%, 1/4W | R10
6 | 196 | metal film, 1%, 1/4W | R43, 56, 64
6 | 511 | metal film, 1%, 1/4W | R11, 12, 52
2 | 750 | metal film, 1%, 1/4W | R3
4 | 1k | metal film, 1%, 1/4W | R27, 28
2 | 1.47k | metal film, 1%, 1/4W | R2
30 | 2.37k | metal film, 1%, 1/4W | R1, 5, 6, 29, 35, 36, 37, 38, 39, 40, 42, 44, 45, 46, 47
4 | 2.61k | metal film, 1%, 1/4W | R33, 62
4 | 3.48k | metal film, 1%, 1/4W | R31, 55
2 | 4.42k | metal film, 1%, 1/4W | R51
6 | 4.64k | metal film, 1%, 1/4W | R30, 41, 65
6 | 5.11k | metal film, 1%, 1/4W | R4, 49, 63
2 | 7.5k | metal film, 1%, 1/4W | R60
6 | 10k | metal film, 1%, 1/4W | R22, 59
2 | 14.7k | metal film, 1%, 1/4W | R48
4 | 19.6k | metal film, 1%, 1/4W | R57, 58
2 | 21.5k | metal film, 1%, 1/4W | R100
2 | 42.2k | metal film, 1%, 1/4W | R54
2 | 68.1k | metal film, 1%, 1/4W | R66
2 | 147k | metal film, 1%, 1/4W | R53
4 | 1k var | trimm pot | R61, 82
4 | 200uH | EMI bead core | L1, 2
8 | 100pF | ceramic | C1, 2, 3, 41
8 | 220pF | ceramic | C6, 42, 44, 71
40 | .01uF | metal film | C4, 5, 10, 11, 33, 34, 37, 38, 39, 40, 45, 46, 56, 57, 59,
60, 67, 68, 74, 75
2 | 5.6nF | polypropylene, 5% | C8
2 | 15nF | polypropylene, 5% | C43
2 | 27nF | polypropylene, 5% | C47
22 | 33nF | polypropylene, 5% | C35, 36, 48, 49, 50, 51, 52, 53, 54, 55, 63
6 | 47nF | polypropylene, 5% | C61, 66, 101
2 | 68nF | polypropylene, 5% | C65
4 | 120nF | polypropylene, 5% | C64, 69
2 | 150nF | polypropylene, 5% | C100
4 | 330nF | polypropylene, 5% | C7, 102
2 | 390nF | polypropylene, 5% | C9
2 | 1uF | polyester | C78
4 | 10uF | polyester | C31, 32
Qty | Component | Attributes | Location
4 | 47uF | electrolytic, 50V | C72, 76
4 | 3300uF | electrolytic, 25V | C29, 30
2 | LED1 | LED, green | D3 or wired off pcb
4 | 1N5401 | diode | D1, D2
8 | In, T, M, W | phono jack | J1, 11, 12, 13
2 | CONN | DIN 5 pin | J9
1 | S | DPDT | wired off pcb
Loading chart for MT1 pcb
Qty | Component | Attributes | Location
8 | IC sockets | 8 pin tin | U1, 2, 3, 4
4 | jumper | Zerohm Jumper Wire | R5, R20
12 | 2.37k | metal film, 1%, 1/4W | R14, 15, 16, 17, 18, 19
2 | 14.7k | metal film, 1%, 1/4W | R3
4 | 19.6k | metal film, 1%, 1/4W | R21, 22
12 | 21.5k | metal film, 1%, 1/4W | R14, 15, 16, 17, 18, 19
12 | 38.3k | metal film, 1%, 1/4W | R8, 9, 10, 11, 12, 13
2 | 68.1k | metal film, 1%, 1/4W | R2
16 | .01uF | metal film | C20, 21, 22, 23, 24, 25, 26, 27
14 | 47nF | polypropylene, 5% | C4, 5, 6, 7, 12, 13, 14
2 | 68nF | polypropylene, 5% | C10
2 | 82nF | polypropylene, 5% | C8
2 | 120nF | polypropylene, 5% | C2

## Loading
5.2 Component Designations for PHOENIX Crossover/EQ |  |  |  |  | LINKWITZ LAB
9/26/02
Label-
Item | Qty | Value | Attributes | Designations
1 | 3 | 100pF | ceramic | C1,C2,C3
2 | 5 | 220pF | ceramic | C6,C41,C42,C44,C71
3 | 1 | 3.3nF | polypropylene, 5% | C8
4 | 2 | 10nF | polypropylene, 5% | C20,C26
5 | 1 | 15nF | polypropylene, 5% | C62
6 | 1 | 22nF | polypropylene, 5% | C43
7 | 14 | 33nF | polypropylene, 5% | C27,C35,C36,C47,C48,C49,C50,
C51,C52,C53,C54,C55,C63,C70,
8 | 1 | 47nF | polypropylene, 5% | C61
9 | 2 | 68nF | polypropylene, 5% | C65,C66
10 | 2 | 100nF | polypropylene, 5% | C9,C28
11 | 4 | 120nF | polypropylene, 5% | C58,C64,C69,C73
12 | 1 | 270nF | polypropylene, 5% | C19
13 | 1 | 330nF | polypropylene, 5% | C7
14 | 1 | 390nF | polypropylene, 5% | C12
15 | 22 | .01uF | metal film | C4,C5,C10,C11,C24,C25,C33,C34,
C37,C38,C39,C40,C45,C46,C56,
C57,C59,C60,C67,C68,C74,C75,
16 | 4 | 1uF | polyester | C15,C16,C23,C78
17 | 2 | 10uF | polyester | C31,C32
18 | 2 | 47uF | electrolytic, 50V | C72,C76
19 | 2 | 220uF | electrolytic, 0.05esr, 63V | C21,C22
20 | 4 | 330uF | electrolytic, 0.05esr, 50V | C13,C14,C17,C18
21 | 2 | 5600uF | electrolytic, 25V | C29,C30
22 | 1 | LED1 | LED, green | D3
23 | 2 | 1N5401 | diode | D1,D2
24 | 10 | OPA2134 | opamp | U1,U2,U3,U4,U5,U6,U7,U8,U9,U10,
25 | 4 | In, T, M, W | phono jack | J1, J11, J12, J13
26 | 5 | CONN | shunt | J2,J5,J6,J7,J8
27 | 1 | CONN | interconnect row, male | J2,J5,J6,J7,J8
28 | 1 | CONN | DIN 5 pin | J9
29 | 1 | S | 1/2 of DPDT | S1
30 | 2 | 200uH | EMI bead core | L1,L2
31 | 2 | 1k var | trimm pot | R32,R61
Label-
Item | Qty | Value | Attributes | Designations
32 | 4 | 10 | metal film, 1%, 1/4W | R7,R15,R16,R21
33 | 4 | 196 | metal film, 1%, 1/4W | R9,R43,R56,R64
34 | 2 | 511 | metal film, 1%, 1/4W | R52,R68
35 | 1 | 619 | metal film, 1%, 1/4W | R18
36 | 1 | 681 | metal film, 1%, 1/4W | R17
37 | 1 | 750 | metal film, 1%, 1/4W | R3
38 | 4 | 1k | metal film, 1%, 1/4W | R14,R27,R28,R69
39 | 1 | 1.1k | metal film, 1%, 1/4W | R13
40 | 2 | 1.47k | metal film, 1%, 1/4W | R2,R10
41 | 1 | 1.62k | metal film, 1%, 1/4W | R20
42 | 1 | 1.78k | metal film, 1%, 1/4W | R19
43 | 1 | 2.15k | metal film, 1%, 1/4W | R11
44 | 14 | 2.37k | metal film, 1%, 1/4W | R5,R6,R29,R35,R36,R37,R38,
R39,R40,R42,R44,R45,R46,R47,
45 | 2 | 2.61k | metal film, 1%, 1/4W | R33,R62
46 | 1 | 2.87k | metal film, 1%, 1/4W | R1
47 | 1 | 3.16k | metal film, 1%, 1/4W | R55
48 | 1 | 3.48k | metal film, 1%, 1/4W | R31
49 | 1 | 3.83k | metal film, 1%, 1/4W | R26
50 | 1 | 4.22k | metal film, 1%, 1/4W | R51
51 | 4 | 4.64k | metal film, 1%, 1/4W | R12,R30,R41,R65
52 | 3 | 5.11k | metal film, 1%, 1/4W | R4,R8,R70
53 | 2 | 5.62k | metal film, 1%, 1/4W | R24,R63
54 | 1 | 6.81k | metal film, 1%, 1/4W | R50
55 | 2 | 8.25k | metal film, 1%, 1/4W | R23,R60
56 | 2 | 10k | metal film, 1%, 1/4W | R22,R59
57 | 1 | 12.1k | metal film, 1%, 1/4W | R25
58 | 2 | 14.7k | metal film, 1%, 1/4W | R48,R54
59 | 1 | 21.5k | metal film, 1%, 1/4W | R49
60 | 2 | 23.7k | metal film, 1%, 1/4W | R57,R58
61 | 1 | 133k | metal film, 1%, 1/4W | R66
62 | 2 | 147k | metal film, 1%, 1/4W | R53,R67
63 | 1 | 1000k | metal film, 1%, 1/4W | R34
174

## cost estim.
ORION cost estimate |  |  | 5/3/02 SL
Item | Qty | Material | $ each | $ | $ total
1 | 2 | Phoenix pcb | 75 | 150
2 | 1 | MT1 pcb | 40 | 40
3 | 1 | Documentation | 60 | 60
4 | 1 | Circuit components | 163 | 163
| 1 | Metal cabinet | 80 | 80
5 | 1 | Power supply | 52 | 52
6 | 1 | Tax + shipping | 40 | 40
585
7 | 2 | W22EX001 8" midrange | 163 | 326
8 | 2 | T25CF002 1" tweeter | 149 | 298
9 | 4 | XLS 830452 10" woofer | 128 | 512
10 | 1 | Tax + shipping | 100 | 100
1236
11 | 2 | Veneered plywood | 50 | 100
12 | 12 | Binding posts | 3 | 36
13 | 2 | Misc. materials | 30 | 60
196
14 | 1 | AT1506 6-channel power amp | 1995 | 1995
15 | 1 | Tax + shipping | 200 | 200
16 | 6 | Cables with dual plugs | 10 | 60
2255
4272
Item | Hours | Direct Labor | $/hr | $ | $ total
17 | 14 | pcb assembly and test | 50 | 700
| 6 | metal cabinet finishing | 50 | 300
18 | 16 | wood cabinet construction | 30 | 480
19 | 5 | painting & finishing | 30 | 150
1630
|  | Total, not including OH on material & labor and markup |  |  | 5902

## Drivers
3.1 Drivers and mounting | [5 empty] | LINKWITZ LAB | 9/26/02
[5 empty] | M | = www.madisound.com
[5 empty] | R | = Radio Shack
[5 empty] | F | = McFeely's 1-800-443-7937
Order | Used | [6 empty] | Order
Qty | Qty | Value/size | Attributes | Mfct-Series |  | Part No. | $ each | $ total
2 | 2 | 25 mm | Tweeter | Seas Excel - Millennium | M | T25CF002 | 149 | 298
2 | 2 | 22 cm | Midrange | Seas Excel | M | W22EX001 | 162.8 | 325.6
4 | 4 | 10 inch | Woofer | Peerless XLS | M | 830452 | 127.5 | 510
8 | 8 |  | Dual in-line banana plug |  | R | 274-717 | 2.99 | 23.92
1 | 4 |  | Solder-type terminal strips, 5 lugs |  | R | 274-688 | 1.29 | 1.29
1 | 8 |  | Insulated wire staples |  | R | 64-2875 | 1.49 | 1.49
2 | 2 | 16 gauge | 2-conductor speaker wire, 50 feet |  | R | 278-1267 | 8.99 | 17.98
0 | 2 | 16 gauge | 2-conductor speaker wire, 50 feet |  | R | 278-1270 | 16.99 | 0
1 | 1 | 1/4 x 3/8 in | Weatherstrip tape, 20 feet |  |  |  | 2 | 2
1 | 20 | 6 x 3/4 in | Black square drive screws, 100 | McFeely's | F | 0606-TRK | 3.07 | 3.07
1 | 32 | 6 x 1 in | Black square drive screws, 100 | McFeely's | F | 0610-TRK | 3.31 | 3.31
1180.28

## XO-EQ
5.1 Material List for ORION Crossover/EQ (2 ASP) | [5 empty] | LINKWITZ LAB | 8/23/08
[5 empty] | D | = www.digikey.com
[5 empty] | M | = www.mouser.com
Order | Used | [6 empty] | Order
Qty | Qty | Value | Attributes | Mfct-Series |  | Part No. | $ each | $ total | Circuit & pcb designation
10 | 10 | jumper | Zerohm Jumper Wire | YAGEO-MFR | D | 0.0QBK-ND | 0.06 | 0.6 | R22, 303, 305, 67,307
10 | 6 | 196 | metal film, 1%, 1/4W | YAGEO-MFR | D | 196XBK-ND | 0.108 | 1.08 | R43, 56, 64,
5 | 4 | 348 | metal film, 1%, 1/4W | YAGEO-MFR | D | 348XBK-ND | 0.108 | 0.54 | R309,
5 | 4 | 511 | metal film, 1%, 1/4W | YAGEO-MFR | D | 511XBK-ND | 0.108 | 0.54 | R52, 308
5 | 2 | 750 | metal film, 1%, 1/4W | YAGEO-MFR | D | 750XBK-ND | 0.108 | 0.54 | R3
5 | 2 | 1.47k | metal film, 1%, 1/4W | YAGEO-MFR | D | 1.47kXBK-ND | 0.108 | 0.54 | R2
45 | 44 | 2.37k | metal film, 1%, 1/4W | YAGEO-MFR | D | 2.37kXBK-ND | 0.108 | 4.86 | R6, 5, 27, 28, 214, 215, 216,
217, 218, 219, 29, 35, 36, 37,
38, 39, 40, 42, 44, 45, 46, 47
5 | 4 | 2.61k | metal film, 1%, 1/4W | YAGEO-MFR | D | 2.61kXBK-ND | 0.108 | 0.54 | R62, 33
5 | 2 | 2.87k | metal film, 1%, 1/4W | YAGEO-MFR | D | 2.87kXBK-ND | 0.11 | 0.55 | R1
5 | 2 | 3.24k | metal film, 1%, 1/4W | YAGEO-MFR | D | 3.24kXBK-ND | 0.108 | 0.54 | R55
5 | 2 | 3.48k | metal film, 1%, 1/4W | YAGEO-MFR | D | 3.48kXBK-ND | 0.108 | 0.54 | R31
5 | 2 | 4.75k | metal film, 1%, 1/4W | YAGEO-MFR | D | 4.75kXBK-ND | 0.108 | 0.54 | R51
10 | 6 | 4.64k | metal film, 1%, 1/4W | YAGEO-MFR | D | 4.64kXBK-ND | 0.108 | 1.08 | R30, 41, 65
10 | 8 | 5.11k | metal film, 1%, 1/4W | YAGEO-MFR | D | 5.11kXBK-ND | 0.108 | 1.08 | R4, 49, 63, 70
5 | 2 | 7.5k | metal film, 1%, 1/4W | YAGEO-MFR | D | 7.50kXBK-ND | 0.108 | 0.54 | R60
5 | 4 | 10k | metal film, 1%, 1/4W | YAGEO-MFR | D | 10.0kXBK-ND | 0.108 | 0.54 | R59, 304
5 | 2 | 12.1k | metal film, 1%, 1/4W | YAGEO-MFR | D | 12.1kXBK-ND | 0.108 | 0.54 | R302
10 | 8 | 19.6k | metal film, 1%, 1/4W | YAGEO-MFR | D | 19.6kXBK-ND | 0.108 | 1.08 | R57, 58, 221, 222
5 | 2 | 21.5k | metal film, 1%, 1/4W | YAGEO-MFR | D | 21.5kXBK-ND | 0.108 | 0.54 | R100
15 | 14 | 38.3k | metal film, 1%, 1/4W | YAGEO-MFR | D | 38.3kXBK-ND | 0.108 | 1.62 | R54, 208, 209, 210, 211, 212, 213
5 | 2 | 56.2k | metal film, 1%, 1/4W | YAGEO-MFR | D | 56.2kXBK-ND | 0.108 | 0.54 | R306
5 | 2 | 68.1k | metal film, 1%, 1/4W | YAGEO-MFR | D | 68.1kXBK-ND | 0.108 | 0.54 | R66
5 | 2 | 133k | metal film, 1%, 1/4W | YAGEO-MFR | D | 133kXBK-ND | 0.108 | 0.54 | R48
5 | 2 | 147k | metal film, 1%, 1/4W | YAGEO-MFR | D | 147kXBK-ND | 0.108 | 0.54 | R53
Order | Used | Label- | [5 empty] | Order
Qty | Qty | Value | Attributes | Mfct-Series |  | Part No. | $ each | $ total | Circuit & pcb designation
10 | 6 | 100pF | polyester, 10% | Panas-ECQ-P | D | P3889-ND | 0.23 | 2.3 | C1, 2, 3
16 | 16 | 220pF | polyester, 10% | Panas-ECQ-P | D | P3893-ND | 0.23 | 3.68 | C6, 71, 209, 211, 41, 42,
44, 305
2 | 2 | 2.7nF | polypropylene, 2% | Panas-ECQ-P | D | P3906-ND | 0.35 | 0.7 | C58
2 | 2 | 3.3nF | polypropylene, 2% | Panas-ECQ-P | D | P3907-ND | 0.35 | 0.7 | C62
2 | 2 | 5.6nF | polypropylene, 2% | Panas-ECQ-P | D | P3910-ND | 0.38 | 0.76 | C306
4 | 4 | 22nF | polypropylene, 2% | Panas-ECQ-P | D | P3917-ND | 0.45 | 1.8 | C43, 47
22 | 22 | 33nF | polypropylene, 2% | Panas-ECQ-P | D | P3919-ND | 0.47 | 10.34 | C35, 36, 48, 49, 50, 51, 52, 53,
54, 55, 63,
2 | 2 | 39nF | polypropylene, 2% | Panas-ECQ-P | D | P3920-ND | 0.52 | 1.04 | C61
20 | 20 | 47nF | polypropylene, 2% | Panas-ECQ-P | D | P3921-ND | 0.6 | 12 | C101, 66, 65, 204, 205, 206,
207, 212, 213, 214
4 | 4 | 82nF | polypropylene, 2% | Panas-ECQ-P | D | P3924-ND | 0.6 | 2.4 | C210, 208
6 | 6 | 120nF | polypropylene, 2% | Panas-ECQ-P | D | P3926-ND | 1.03 | 6.18 | C64, 302, 69
2 | 2 | 150nF | polypropylene, 2% | Panas-ECQ-P | D | P3927-ND | 1.03 | 2.06 | C100
2 | 2 | 330nF | polypropylene, 2% | Panas-ECQ-P | D | P3931-ND | 1.33 | 2.66 | C7
50 | 48 | .01uF | metal film | Panas-V | D | P4513-ND | 0.1 | 5 | C33, 34, 4, 5, 67, 68, 222, 223,
224, 225, 37, 38, 39, 40, 45, 46,
56, 57, 59, 60, 74, 75, 310, 311
2 | 2 | 1uF | polyester | Panas-E | D | E1105-ND | 0.86 | 1.72 | C78
4 | 4 | 10uF | polyester | Panas-ECQ-E(F) | D | EF1106-ND | 4.58 | 18.32 | C31, 32
4 | 4 | 47uF | electrolytic, 50V | Panas-FC | D | P10321-ND | 0.28 | 1.12 | C72, 76
4 | 4 | 3300uF | electrolytic, 25V | Panas-FC | D | P10288-ND | 1.97 | 7.88 | C29, 30
not P10287-ND
Order | Used | [6 empty] | Order
Qty | Qty | Value | Attributes | Mfct-Series |  | Part No. | $ each | $ total | Circuit & pcb designation
10 | 2 | LED1 | LED, green | Lumex | D | 67-1098-ND | 0.123 | 1.23 | D3
4 | 4 | 1N5401 | diode | Gen. Semicond. | D | 1N5401GICT-ND | 0.43 | 1.72 | D1, 2
24 | 22 | OPA2134 | opamp | Burr-Brown/TI | D | OPA2134PA-ND | 2.63 | 63.12 | U1 - 11
22 | 22 | IC sockets | 8 pin tin | Assmann | D | AE9986-ND | 0.08 | 1.76 | U1 - 11
8 | 8 | In, T, M, W | phono jack | DGS (tinned) | M | 161-4216 | 0.64 | 5.12 | J1, 11, 12, 13
0 | 8 |  | phono jack | DGS (gold plated) | M | 161-4217 | 1.08 | 0
0 | 8 |  | phono jack | CUI Stack (tinned) | D | CP-1400-ND | 0.61 | 0
2 | 2 | CONN | DIN 5 pin | Kobiconn | M | 161-0504-E | 0.78 | 1.56 | J9
1 | 1 | S | DPDT | E-Switch | M | 612-100-F1111 | 4.17 | 4.17 | S1
0 | 1 |  |  | E-Switch | D | EG2399-ND | 4.82 | 0
10 | 4 | 200uH | EMI bead core | Panas-EMI Bead | D | P9817BK-ND | 0.179 | 1.79 | L1, 2
4 | 4 | 1k var | trimm pot | Bourns-3362P | D | 3362P-1-102LF-ND | 0.83 | 3.32 | R32, 61
1 | 1 |  | Enclosure, 19 x 8 x 1.75 | Hammond | D | HM736-ND | 58.37 | 58.37
10 | 10 | 0.25" | Hex Threaded Standoff | Keystone | D | 8714K-ND | 0.26 | 2.6
1 | 1 | +/-12V 0.3A | 115VAC, regulated, lin. | Elpac-WM113TT | D | EPS131-ND | 52 | 52
tabletop power supply
0 | 1 | +/-12V 0.5A | 90-250VAC switching | Elpac-WRI2731-D5 | D | EPS106-ND | 128 | 0
regulated tabletop supply
298.01

## xo_eq2
Bill of Materials for:
C:\My Documents\LinkwitzLab\LL-Web\Phnx-pcb\xo_eq2.BOM
Item | Qty | Label-Value | Attributes | S | Mfct-Series | Part No. | each | total | Designations | Layout
1 | 3 | 100pF | ceramic | D | Panas-ECC | P4116-ND | 0.22 | 0.66 | C1,C2,C3 | RAD0.2
2 | 5 | 220pF | ceramic | D | Panas-ECC | P4120-ND | 0.22 | 1.1 | C6,C41,C42,C44,C71 | RAD0.2
3 | 1 | 3.3nF | polypropylene, 5% | D | Panas-P | P3332-ND | 0.38 | 0.38 | C8 | RAD0.2P
4 | 2 | 10nF | polypropylene, 5% | D | Panas-P | P3103-ND | 0.44 | 0.88 | C20,C26 | RAD0.3P
5 | 1 | 15nF | polypropylene, 5% | D | Panas-P | P3153-ND | 0.44 | 0.44 | C62 | RAD0.3P
6 | 1 | 22nF | polypropylene, 5% | D | Panas-P | P3223-ND | 0.48 | 0.48 | C43 | RAD0.3P
7 | 14 | 33nF | polypropylene, 5% | D | Panas-P | P3333-ND | 0.5 | 7 | C27,C35,C36,C47,C48,C49,C50, | RAD0.3P
C51,C52,C53,C54,C55,C63,C70,
8 | 1 | 47nF | polypropylene, 5% | D | Panas-P | P3473-ND | 0.54 | 0.54 | C61 | RAD0.4P
9 | 2 | 68nF | polypropylene, 5% | D | Panas-P | P3683-ND | 0.6 | 1.2 | C65,C66 | RAD0.4P
10 | 2 | 100nF | polypropylene, 5% | D | Panas-P | P3104-ND | 0.73 | 1.46 | C9,C28 | RAD0.5P
11 | 4 | 120nF | polypropylene, 5% | D | Panas-P | P3124-ND | 0.89 | 3.56 | C58,C64,C69,C73 | RAD0.5P
12 | 1 | 270nF | polypropylene, 5% | D | Panas-P | P3274-ND | 1.33 | 1.33 | C19 | RAD0.7P
13 | 1 | 330nF | polypropylene, 5% | D | Panas-P | P3334-ND | 1.33 | 1.33 | C7 | RAD0.7P
14 | 1 | 390nF | polypropylene, 5% | D | Panas-P | P3394-ND | 1.59 | 1.59 | C12 | RAD0.7P
15 | 22 | .01uF | metal film | D | Panas-V | P4513-ND | 0.126 | 2.772 | C4,C5,C10,C11,C24,C25,C33,C34, | RAD0.2
C37,C38,C39,C40,C45,C46,C56,
C57,C59,C60,C67,C68,C74,C75,
16 | 4 | 1uF | polyester | D | Panas-E | E1105-ND | 0.73 | 2.92 | C15,C16,C23,C78 | RAD0.7P
17 | 2 | 10uF | polyester | D | Panas-ECQ-E(F) | EF1106-ND | 3.86 | 7.72 | C31,C32 | RAD0.9P
18 | 2 | 47uF | electrolytic, 50V | D | Panas-HF/HFU | P6805-ND | 1.12 | 2.24 | C72,C76 | RB.2/.8P
19 | 2 | 220uF | electrolytic, 0.05esr, 63V | D | Panas-HF/HFU | P6736-ND | 2.77 | 5.54 | C21,C22 | RB.3/.6P
20 | 4 | 330uF | electrolytic, 0.05esr, 50V | D | Panas-HF/HFU | P6731-ND | 2.77 | 11.08 | C13,C14,C17,C18 | RB.3/.6P
21 | 2 | 5600uF | electrolytic, 25V | D | Panas-FA | P5662A-ND | 3.63 | 7.26 | C29,C30 | RB.3/.6P
22 | 1 | LED1 | LED, green | D | Lumex | 67-1098-ND | 0.13 | 0.13 | D3 | TMNL2
23 | 2 | 1N5401 | diode | D | Gen. Semicond. | 1N5401GICT-ND | 0.32 | 0.64 | D1,D2 | DIODE0.7
24 | 10 | OPA2134 | opamp | D | Burr-Brown | OPA2134PA-ND | 2.67 | 26.7 | U1,U2,U3,U4,U5,U6,U7,U8,U9,U10, | DIP8
25 | 4 | In, T, M, W | phono jack | M | DGS | 161-4216 | 0.64 | 2.56 | J1, J11, J12, J13 | PHONO1
26 | 5 | CONN | shunt | D | 3M-2400 | 929955-06-ND | 0.146 | 0.73 | J2,J5,J6,J7,J8 | SIP3
27 | 1 | CONN | interconnect row, male | D | 3M-2400 | 929647-02-36-ND | 1.63 | 1.63 | J2,J5,J6,J7,J8
28 | 1 | CONN | DIN 5 pin | D | Singatron | 275-1019-ND | 0.78 | 0.78 | J9 | DIN
29 | 1 | S | 1/2 of DPDT | M | E-Switch | 612-100-F1111 | 4.17 | 4.17 | S1 | TMNL3
30 | 2 | 200uH | EMI bead core | D | Panas-EMI Bead | P9817BK-ND | 0.178 | 0.356 | L1,L2 | RAD0.2P
31 | 2 | 1k var | trimm pot | D | Bourns-3362P | P3362P-102-ND | 0.83 | 1.66 | R32,R61 | VR1T
32 | 4 | 10 | metal film, 1%, 1/4W | D | YAGEO-MFR | 10.0XBK-ND | 0.054 | 0.216 | R7,R15,R16,R21 | AXIAL0.5R
33 | 4 | 196 | metal film, 1%, 1/4W | D | YAGEO-MFR | 196XBK-ND | 0.054 | 0.216 | R9,R43,R56,R64 | AXIAL0.5R
34 | 2 | 511 | metal film, 1%, 1/4W | D | YAGEO-MFR | 511XBK-ND | 0.054 | 0.108 | R52,R68 | AXIAL0.5R
35 | 1 | 619 | metal film, 1%, 1/4W | D | YAGEO-MFR | 619XBK-ND | 0.054 | 0.054 | R18 | AXIAL0.5R
36 | 1 | 681 | metal film, 1%, 1/4W | D | YAGEO-MFR | 681XBK-ND | 0.054 | 0.054 | R17 | AXIAL0.5R
37 | 1 | 750 | metal film, 1%, 1/4W | D | YAGEO-MFR | 750XBK-ND | 0.054 | 0.054 | R3 | AXIAL0.5R
38 | 4 | 1k | metal film, 1%, 1/4W | D | YAGEO-MFR | 1.00kXBK-ND | 0.054 | 0.216 | R14,R27,R28,R69 | AXIAL0.5R
39 | 1 | 1.1k | metal film, 1%, 1/4W | D | YAGEO-MFR | 1.10kXBK-ND | 0.054 | 0.054 | R13 | AXIAL0.5R
40 | 2 | 1.47k | metal film, 1%, 1/4W | D | YAGEO-MFR | 1.47kXBK-ND | 0.054 | 0.108 | R2,R10 | AXIAL0.5R
41 | 1 | 1.62k | metal film, 1%, 1/4W | D | YAGEO-MFR | 1.62kXBK-ND | 0.054 | 0.054 | R20 | AXIAL0.5R
42 | 1 | 1.78k | metal film, 1%, 1/4W | D | YAGEO-MFR | 1.78kXBK-ND | 0.054 | 0.054 | R19 | AXIAL0.5R
43 | 1 | 2.15k | metal film, 1%, 1/4W | D | YAGEO-MFR | 2.15kXBK-ND | 0.054 | 0.054 | R11 | AXIAL0.5R
44 | 14 | 2.37k | metal film, 1%, 1/4W | D | YAGEO-MFR | 2.37kXBK-ND | 0.054 | 0.756 | R5,R6,R29,R35,R36,R37,R38, | AXIAL0.5R
R39,R40,R42,R44,R45,R46,R47,
45 | 2 | 2.61k | metal film, 1%, 1/4W | D | YAGEO-MFR | 2.61kXBK-ND | 0.054 | 0.108 | R33,R62 | AXIAL0.5R
46 | 1 | 2.87k | metal film, 1%, 1/4W | D | YAGEO-MFR | 2.87kXBK-ND | 0.054 | 0.054 | R1 | AXIAL0.5R
47 | 1 | 3.16k | metal film, 1%, 1/4W | D | YAGEO-MFR | 3.16kXBK-ND | 0.054 | 0.054 | R55 | AXIAL0.5R
48 | 1 | 3.48k | metal film, 1%, 1/4W | D | YAGEO-MFR | 3.48kXBK-ND | 0.054 | 0.054 | R31 | AXIAL0.5R
49 | 1 | 3.83k | metal film, 1%, 1/4W | D | YAGEO-MFR | 3.83kXBK-ND | 0.054 | 0.054 | R26 | AXIAL0.5R
50 | 1 | 4.22k | metal film, 1%, 1/4W | D | YAGEO-MFR | 4.22kXBK-ND | 0.054 | 0.054 | R51 | AXIAL0.5R
51 | 4 | 4.64k | metal film, 1%, 1/4W | D | YAGEO-MFR | 4.64kXBK-ND | 0.054 | 0.216 | R12,R30,R41,R65 | AXIAL0.5R
52 | 3 | 5.11k | metal film, 1%, 1/4W | D | YAGEO-MFR | 5.11kXBK-ND | 0.054 | 0.162 | R4,R8,R70 | AXIAL0.5R
53 | 2 | 5.62k | metal film, 1%, 1/4W | D | YAGEO-MFR | 5.62kXBK-ND | 0.054 | 0.108 | R24,R63 | AXIAL0.5R
54 | 1 | 6.81k | metal film, 1%, 1/4W | D | YAGEO-MFR | 6.81kXBK-ND | 0.054 | 0.054 | R50 | AXIAL0.5R
55 | 2 | 8.25k | metal film, 1%, 1/4W | D | YAGEO-MFR | 8.25kXBK-ND | 0.054 | 0.108 | R23,R60 | AXIAL0.5R
56 | 2 | 10k | metal film, 1%, 1/4W | D | YAGEO-MFR | 10.0kXBK-ND | 0.054 | 0.108 | R22,R59 | AXIAL0.5R
57 | 1 | 12.1k | metal film, 1%, 1/4W | D | YAGEO-MFR | 12.1kXBK-ND | 0.054 | 0.054 | R25 | AXIAL0.5R
58 | 2 | 14.7k | metal film, 1%, 1/4W | D | YAGEO-MFR | 14.7kXBK-ND | 0.054 | 0.108 | R48,R54 | AXIAL0.5R
59 | 1 | 21.5k | metal film, 1%, 1/4W | D | YAGEO-MFR | 21.5kXBK-ND | 0.054 | 0.054 | R49 | AXIAL0.5R
60 | 2 | 23.7k | metal film, 1%, 1/4W | D | YAGEO-MFR | 23.7kXBK-ND | 0.054 | 0.108 | R57,R58 | AXIAL0.5R
61 | 1 | 133k | metal film, 1%, 1/4W | D | YAGEO-MFR | 133kXBK-ND | 0.054 | 0.054 | R66 | AXIAL0.5R
62 | 2 | 147k | metal film, 1%, 1/4W | D | YAGEO-MFR | 147kXBK-ND | 0.054 | 0.108 | R53,R67 | AXIAL0.5R
63 | 1 | 1000k | metal film, 1%, 1/4W | D | YAGEO-MFR | 1.00MXBK-ND | 0.054 | 0.054 | R34 | AXIAL0.5R
104.51