## Sheet1
A - Spot check of xo/eq transfer function magnitude and phase
Use a digital voltmeter (DVM) in AC range. Test signals are on the supplied CD
Set woofer and midrange gain adjustments to midpoint. The 50HP switch must be closed.
CD track 1
| Input voltage | Woofer out | Mid out | W - M difference
100 Hz | 1 | 0.71 +/- 0.04 | 0.80 +/- 0.04 | 0.10 +/- 0.04
Left |  |  |  |  | Measured
channel |  |  |  |  | Divided by measured input voltage
| Input voltage | Woofer out | Mid out | W - M difference
100 Hz | 1 | 0.71 +/- 0.04 | 0.80 +/- 0.04 | 0.10 +/- 0.04
Right |  |  |  |  | Measured
channel |  |  |  |  | Divided by measured input voltage
CD track 2
| Input voltage | Mid out | Tweeter out | M - T difference
1545 Hz | 1 | 0.39 +/- 0.02 | 0.42 +/- 0.02 | 0.54 +/- 0.03
Left |  |  |  |  | Measured
channel |  |  |  |  | Divided by measured input voltage
| Input voltage | Mid out | Tweeter out | M - T difference
1545 Hz | 1 | 0.39 +/- 0.02 | 0.42 +/- 0.02 | 0.54 +/- 0.03
Right |  |  |  |  | Measured
channel |  |  |  |  | Divided by measured input voltage
B - Voltage from resistor to ground for 1 V at left or right input connector.
Verify the continuity of signal flow from test point to test point for each channel.
|  | Track 3 | Track 4 | Track 5
|  | 400 Hz | 40 Hz | 4 kHz
| Test points | Midrange | Woofer | Tweeter
| TP1 | 0.92
| TP2A, TP2B | 0.92
| TP11A, TP11B | 0.9
| TP13 | 0.9
| Mid out | 0.68
| TP2A, TP2B |  | 0.53
| TP4 |  | 0.19
| Woofer out |  | 3.4
| TP2A, TP2B |  |  | 1
| TP11A, TP11B |  |  | 0.99
| TP15 |  |  | 0.98
| Tweeter out |  |  | 0.75 |  | Rev 3, 2/22/04