## Resistors
SL 8/5/12
Resistors
| Resistor |  | Material | Lead
Qty/pcb | Value | Placement | & max tolerance | Spacing | Mfr-Series |  | Part No. | $ each | $ total
7 | 0.1 | R91, 93, 94, 207, 303, 305, 67, | Zerohm Jumper Wire | 12.5 | YAGEO MFR | D | 0.0QBK-ND | 0.06 | 0.42
4 | 196 | R64, 43, 56, | metal film, 1%, 1/4W | 12.5 | YAGEO MFR | D | 196XBK-ND | 0.11 | 0.44
1 | 215 | R308, | metal film, 1%, 1/4W | 12.5 | YAGEO MFR | D | 215XBK-ND | 0.11 | 0.11
1 | 237 | R48, | metal film, 1%, 1/4W | 12.5 | YAGEO MFR | D | 237XBK-ND | 0.11 | 0.11
1 | 383 | R309, | metal film, 1%, 1/4W | 12.5 | YAGEO MFR | D | 383XBK-ND | 0.11 | 0.11
2 | 750 | R3, 14 | metal film, 1%, 1/4W | 12.5 | YAGEO MFR | D | 750XBK-ND | 0.11 | 0.22
1 | 825 | R51, | metal film, 1%, 1/4W | 12.5 | YAGEO MFR | D | 825XBK-ND | 0.11 | 0.11
1 | 1.10k | R540, | metal film, 1%, 1/4W | 12.5 | YAGEO MFR | D | 1.10kXBK-ND | 0.11 | 0.11
2 | 1.21k | R52, 53, | metal film, 1%, 1/4W | 12.5 | YAGEO MFR | D | 1.21kXBK-ND | 0.11 | 0.22
1 | 1.47k | R2, | metal film, 1%, 1/4W | 12.5 | YAGEO MFR | D | 1.47kXBK-ND | 0.11 | 0.11
8 | 1.62k | R217, 44, 45, 47, 46, 29, 42, 400 | metal film, 1%, 1/4W | 12.5 | YAGEO MFR | D | 1.62kXBK-ND | 0.11 | 0.88
2 | 1.78k | R55, 22 | metal film, 1%, 1/4W | 12.5 | YAGEO MFR | D | 1.78kXBK-ND | 0.11 | 0.22
11 | 2.37k | R215, 216, 218, 219, 27, 28, 35, 36, 38, 39, 214 | metal film, 1%, 1/4W | 12.5 | YAGEO MFR | D | 2.37kXBK-ND | 0.11 | 1.21
1 | 2.61k | R62, | metal film, 1%, 1/4W | 12.5 | YAGEO MFR | D | 2.61kXBK-ND | 0.11 | 0.11
2 | 2.87k | R1, 24, | metal film, 1%, 1/4W | 12.5 | YAGEO MFR | D | 2.87kXBK-ND | 0.11 | 0.22
2 | 3.16k | R30, 41, | metal film, 1%, 1/4W | 12.5 | YAGEO MFR | D | 3.16kXBK-ND | 0.11 | 0.22
2 | 3.48k | R37, 40, | metal film, 1%, 1/4W | 12.5 | YAGEO MFR | D | 3.48kXBK-ND | 0.11 | 0.22
1 | 4.22k | R60 | metal film, 1%, 1/4W | 12.5 | YAGEO MFR | D | 4.22kXBK-ND | 0.11 | 0.11
1 | 4.64k | R65, | metal film, 1%, 1/4W | 12.5 | YAGEO MFR | D | 4.64kXBK-ND | 0.11 | 0.11
6 | 5.11k | R4, 5, 6, 7, 49, 70, | metal film, 1%, 1/4W | 12.5 | YAGEO MFR | D | 5.11kXBK-ND | 0.11 | 0.66
2 | 7.5k | R31, 63 | metal film, 1%, 1/4W | 12.5 | YAGEO MFR | D | 7.50kXBK-ND | 0.11 | 0.22
1 | 8.25k | R33, | metal film, 1%, 1/4W | 12.5 | YAGEO MFR | D | 8.25kXBK-ND | 0.11 | 0.11
1 | 10k | R59, | metal film, 1%, 1/4W | 12.5 | YAGEO MFR | D | 10.0kXBK-ND | 0.11 | 0.11
2 | 16.2k | R100, 304 | metal film, 1%, 1/4W | 12.5 | YAGEO MFR | D | 16.2kXBK-ND | 0.11 | 0.22
1 | 21.5k | R302 | metal film, 1%, 1/4W | 12.5 | YAGEO MFR | D | 21.5kXBK-ND | 0.11 | 0.11
6 | 26.1k | R208, 211, 57, 58, 221, 222, | metal film, 1%, 1/4W | 12.5 | YAGEO MFR | D | 26.1kXBK-ND | 0.11 | 0.66
1 | 34.8k | R54, | metal film, 1%, 1/4W | 12.5 | YAGEO MFR | D | 34.8kXBK-ND | 0.11 | 0.11
2 | 51.1k | R210, 213, | metal film, 1%, 1/4W | 12.5 | YAGEO MFR | D | 51.1kXBK-ND | 0.11 | 0.22
1 | 61.9k | R306 | metal film, 1%, 1/4W | 12.5 | YAGEO MFR | D | 61.9kXBK-ND | 0.11 | 0.11
1 | 110k | R66, | metal film, 1%, 1/4W | 12.5 | YAGEO MFR | D | 110kXBK-ND | 0.11 | 0.11
1 | 147k | R67 | metal film, 1%, 1/4W | 12.5 | YAGEO MFR | D | 147kXBK-ND | 0.11 | 0.11
[8 empty] | Resistors | 8.01
8/31/12 R22=1.78k (from 2.87k)

## Capacitors
Capacitors | [7 empty] | D = DigiKey
M = Mouser
[5 empty] | Lead | [6 empty] | 8/31/11
Qty/pcb | Value | Location | Function | Desired spec | Spcg | Mfr-Series | Spec |  | Part No. | $ each | $ total | Stock
4 | 100pF | C1, 2, 3, 6 | Filter, RF | ceramic, 50V | 5 | TDK FK | C, 50V, 5% | D | 445-4726-ND | 0.3 | 1.2 | 14662
9 | 220pF | C28, 71, 209, 211, 41, 42, 44, 305, 540 | Filter, RF | ceramic, 50V | 5 | TDK FK | C, 50V, 5% | D | 445-4730-ND | 0.22 | 1.98 | 2000
23 | 10nF | C4, 5, 10, 11, 67, 68, 222, 223, 37, 38, 39, 40, 46, 57, 56, 59, 60, 74, 75, 310, 311, 33, 34, | Filter, RF | ceramic, 50V | 5 | TDK FK | C, 100V, 5% | D | 445-2602-ND | 0.65 | 14.95 | 26494
1 | 22nF | C306* | Filter, AF | PP, 2%, 50V | 5 | WIMA FKP2 | PF, 100V, 2.5%, DF3 | M | 505-FKP20.022/100/2 | 0.8 | 0.8 | 531
2 | 22nF | C43, 47 | Filter, AF | PP, 5%, 50V | 5 | Vishay/BC MKT370 | PE, 250V, 5% | D | 3009PH-ND | 0.51 | 1.02 | 31882
20 | 47nF | C204, 205, 206, 207, 101, 65, 66, 50, 51, 52, 53, 54, 55, 35, 36, 48, 49, 212, 213, 214, | Filter, AF | PP, 2%, 50V | 5 | Vishay/BC MKP418 | PP, 250V, 2% | M | 594-2222-418-90017 | 0.29 | 5.8 | 8320
1 | 47nF | C400* | Filter, AF | PP, 2%, 50V | 5 | Vishay/BC MKP418 | PP, 250V, 2% | M | 594-2222-418-90017 | 0.29 | 0.29 | 8320
1 | 68nF | C61*, | Filter, AF | PP, 2%, 50V | 5 | Vishay/BC MPK416 | PP, 63V, 2% | M | 594-2222-416-16803 | 1.22 | 1.22 | 2174
3 | 120nF | C210, 208, 302, | Filter, AF | PP, 2%, 50V | 5 | Vishay/BC MPK416 | PP, 63V, 2% | M | 594-2222-416-41204 | 1.25 | 3.75 | 1117
1 | 120nF | C69*, | Filter, AF | PP, 2%, 50V | 5 | Vishay/BC MPK416 | PP, 63V, 2% | M | 594-2222-416-41204 | 1.25 | 1.25 | 1117
1 | 220nF | C64*, | Filter, AF | PP, 2%, 50V | 5 | WIMA FKP2 | PP, 100V, 5%, DF0.5 | M | 505-MKP20.22/100/5 | 1.22 | 1.22 | 3080
2 | 330nF | C7*, 100, | Filter, AF | PP, 2%, 50V | 15 | Vishay/BC MPK416 | PP, 63V, 2% | M | 594-2222-416-73304 | 1.64 | 3.28 | 555
0 | 330nF | C7*, 100 | Filter, AF | PP, 2%, 50V | 5 | EPCOS MKT | PE, 63V, 5% | D | 495-1108-ND | 0.52 | 0 | 31937
2 | 1uF | C58*, 63*, | Filter, AF | PP, 2%, 50V | 15 | Panas-ECW-F | PP, 250V, 5% | D | P13744-ND | 1.19 | 2.38 | 1578
3 | 10uF | C78, 31, 32, | Filter, AC | PE, 10%, 50V | 22.5 | Panas-ECQ-E(F) | PE, 100V, 10% | D | EF1106-ND | 3.49 | 10.47 | 35027
2 | 3300uF | C29, 30, | Filter, AC | Alu, 25V | 7.5 | Panas-FC, 25V | Alu, 25V, 20% | D | P10288-ND | 1.91 | 3.82 | 12238
[10 empty] | Capacitors | 53.43
To obtain 2% tolerance capacitors it will be nececessary to measure and select individual components from the available parts.
Alternatively it may be necessary to find parts with tighter tolerance or to trim with parallel capacitors.
* For C7, C400, C306, C58, C61, C63, C64, C69 the values for Left and Right channels should match within 2%.
| 22nF | C306*
| 47nF | C400*
| 68nF | C61*
| 120nF | C69*,
| 220nF | C64*,
| 330nF | C7*,
| 1uF | C58*, 63*,
Trimmer capacitors that might be useful to obtain a desired value by paralleling capacitors
| 100pF |  |  | polypropylene | 5 | WIMA FKP2 |  | M | 505-FKP2100/100/2.5
| 220p |  |  | polypropylene | 5 | WIMA FKP2 |  | M | 505-FKP2220/100/2.5
| 330p |  |  | polypropylene | 5 | WIMA FKP2 |  | M | 505-FKP2330/100/5
| 470p |  |  | polypropylene | 5 | WIMA FKP2 |  | M | 505-FKP2470/100/2.5
| 680p |  |  | polypropylene | 5 | WIMA FKP2 |  | M | 505-FKP2680/100/2.5
| 1000p |  |  | polypropylene | 5 | WIMA FKP2 |  | M | 505-FKP21000/100/2.5
| 1500p |  |  | polypropylene | 5 | WIMA FKP2 |  | M | 505-FKP21500/100/2.5
| 2200p |  |  | polypropylene | 5 | WIMA FKP2 |  | M | 505-FKP22200/100/2.5
| 2700p |  |  | polypropylene | 5 | BC Comp MPK420 |  | M | 594-2222-420-42702
| 3300p |  |  | polypropylene | 5 | WIMA FKP2 |  | M | 505-FKP23300/100/2.5

## Other components
D - Digi-key; www.digikey.com
M - Mouser; www.mouser.com
J - Jameco; www.jameco.com
Qty/pcb | Name | Value | Placement | Mfr-Series |  | Part No. | $ each | $ total
2 | Diode | 1N5401 | D1, D2 | Fairchild | D | 1N5401FSCT-ND | 0.52 | 1.04
12 | opamp | OPA2134 | U1 - U12 | Burr-Brown/TI | D | OPA2134PA-ND | 2.94 | 35.28
0 | opamp | LM4562 | U1 - U12 | National Semic. | D | LM4562NA-ND | 3.05 | 0
12 | IC socket | 8 pin tin | U1 - U12 | Assmann | D | AE9986-ND | 0.49 | 5.88
0 | phono jack | RCA jack | J1, 11, 12, 13, 14 | DGS (tinned) | M | 161-4216 | 0.85 | 0
0 | phono jack | RCA jack | J1, 11, 12, 13, 14 | CUI Stack (tinned) | D | CP-1400-ND | 0.96 | 0
5 | phono jack | RCA jack | J1, 11, 12, 13, 14 | Kycon (gold) | M | 806-KLPX-0848A-2YG | 0.95 | 4.75
0 | balanced conn. | XLR female | XLR | Neutrik NC3F BH1 | M | 568-NC3FBH-1 | 2.64 | 0
1 | DC connector | DIN 5 pin | J9 | Kobiconn | M | 161-0504-E | 0.96 | 0.96
2 | EMI bead core | 200uH | L1, L2 | Panas-EMI Bead | D | P9817BK-ND | 0.2 | 0.4
0 | trimm pot | 1k var | R61, R32 | Bourns-3362P | D | 3345P-102-ND | 13.02 | 0
2 | trimm pot, small | 1k var | R61, R33 | Bourns-3362P | D | 3362P-1-102LF-ND | 1.05 | 2.1
1 | ASP circuit board | orion-4 |  | Linkwitz Lab |  | Rev. 03072011 | 75 | 75
6 | Hex standoff | 0.25" | mounting holes | Keystone | D | 8714K-ND | 0.45 | 2.7
[7 empty] | Other | 128.11
0 | Low cut switch | 3PDT | S1A | NKK Switches | M | 633-M2032ES1W01-RO | 9.36 | 0
1 | Low cut switch | DPDT | S1A | E-Switch | D | EG2399-ND | 3.77 | 3.77
1 | LED | LED, green | D4 | Lumex | D | 67-1098-ND | 0.51 | 0.51
0 | LED | LED, yellow | D3 | Lumex | D | 67-1116-ND | 0.38 | 0
1 | Enclosure, 19x8x1.75 | 17"x 8"x 1.5" | for 2 pcb | Hammond | D | HM736-ND | 73.9 | 73.9
0 | Power supply | +/-12V 0.5A | table top | Ault SW301MA0012F0 | D | 271-2482-ND | 68.8 | 0
90-250VAC switching regulated supply
1 | Power supply | +/-12V 0.5A | table top | MEAN WELL | J | 221702 | 49.95 | 49.95
|  | 90-250VAC switching regulated supply |  | P50A13D-R1BU
1 | Power cord | 110V IEC | power supply |  | D | Q126-ND | 6.6 | 6.6
[7 empty] | Enclosure, power supply | 134.73
[7 empty] | 1x Enclosure, power supply | 134.73
[7 empty] | 2x Other | 256.22
[7 empty] | 2x Resistors | 16.02
[7 empty] | 2x Capacitors | 106.86
[7 empty] | Total ASP | 648.56
ORION drivers from www.madisound.com
Qty for 2 spkrs
4 | Tweeter | SEAS | T25CF002
2 | Midrange | SEAS | W22EX001
4 | Woofer | SEAS | L26RO4Y D1004-04
0 | Woofer | Peerless | XLS 830452

## Conversions
| Circuit Conversions |  | 10/22/11 SL
| Circuit | Component | v3.3 | v3.4 | v3.5
1 | U10B, Woofer gain adj | R60 | 7.5k | 4.22k | 4.22k
2 | U10B, Woofer gain adj | R63 | 5.11k | 7.5k | 7.5k
3 | U4A, 92PH | R214 | 2.37k | 2.37k | 3.48k
4 | U11B, Woofer EQ | R301 | open | open | open
5 | U11B, Woofer EQ | R302 | 12.1k | 21.5k | 21.5k
6 | U11B, Woofer EQ | R303 | jumper | jumper | jumper
7 | U11B, Woofer EQ | R304 | 10k | 16.2k | 16.2k
8 | U11B, Woofer EQ | R305 | jumper | jumper | jumper
9 | U11B, Woofer EQ | R306 | 56.2k | 61.9k | 61.9k
10 | U11B, Woofer EQ | C301 | open | open | open
11 | U11B, Woofer EQ | C302 | 120nF | 120nF | 120nF
12 | U11B, Woofer EQ | C303 | open | open | open
13 | U11B, Woofer EQ | C304 | open | open | open
14 | U12A, 213NF | R69 | open | open | 196
15 | U12A, 213NF | R68 | open | open | 1k
16 | U12A, 213NF | R67 | jumper | jumper | 147k
17 | U12A, 213NF | C73 | open | open | 68nF
18 | U12A, 213NF | C70 | open | open | 47nF
v3.3 = Peerless woofers in H-frame
v3.4 = new SEAS woofer in H-frame
v3.5 = new SEAS woofer in W-frame