## Loading
5.2 Loading chart for two PHOENIX pcb
Qty | Component | Attributes | Location
18 | IC sockets | 8 pin tin | U1, 2, 4, 5, 6, 7, 8, 9, 10
6 | jmpr | Zerohm Jumper Wire | R8, R9, C58
2 | 100 | metal film, 1%, 1/4W | R10
6 | 196 | metal film, 1%, 1/4W | R43, 56, 64
6 | 511 | metal film, 1%, 1/4W | R11, 12, 52
2 | 750 | metal film, 1%, 1/4W | R3
4 | 1k | metal film, 1%, 1/4W | R27, 28
2 | 1.47k | metal film, 1%, 1/4W | R2
26 | 2.37k | metal film, 1%, 1/4W | R5, 6, 29, 35, 36, 37, 38, 39, 40, 42, 45, 46, 47
2 | 2.37k | metal film, 1%, 1/4W | R44 see page 22 for loading
2 | 2.87k | metal film, 1%, 1/4W | R1
4 | 2.61k | metal film, 1%, 1/4W | R33, 62
4 | 3.48k | metal film, 1%, 1/4W | R31, 55
2 | 4.42k | metal film, 1%, 1/4W | R51
6 | 4.64k | metal film, 1%, 1/4W | R30, 41, 65
6 | 5.11k | metal film, 1%, 1/4W | R4, 49, 63
2 | 7.5k | metal film, 1%, 1/4W | R60
4 | 10k | metal film, 1%, 1/4W | R22, 59
2 | 14.7k | metal film, 1%, 1/4W | R48
4 | 19.6k | metal film, 1%, 1/4W | R57, 58
2 | 21.5k | metal film, 1%, 1/4W | R100 see page 22 for loading
2 | 42.2k | metal film, 1%, 1/4W | R54
2 | 68.1k | metal film, 1%, 1/4W | R66
2 | 147k | metal film, 1%, 1/4W | R53
4 | 1k var | trimm pot | R61, 32
4 | 200uH | EMI bead core | L1, 2
8 | 100pF | ceramic | C1, 2, 3, 41
8 | 220pF | ceramic | C6, 42, 44, 71
40 | .01uF | metal film | C4, 5, 10, 11, 33, 34, 37, 38, 39, 40, 45, 46, 56, 57, 59,
60, 67, 68, 74, 75
2 | 5.6nF | polypropylene, 5% | C8
0 | 12nF | polypropylene, 5% | C62
2 | 15nF | polypropylene, 5% | C43
2 | 27nF | polypropylene, 5% | C47
22 | 33nF | polypropylene, 5% | C35, 36, 48, 49, 50, 51, 52, 53, 54, 55, 63
6 | 47nF | polypropylene, 5% | C61, 65, 66
2 | 47nF | polypropylene, 5% | C101 in parallel to C66 on circuit or component side
4 | 120nF | polypropylene, 5% | C64, 69
2 | 150nF | polypropylene, 5% | C100 in place of R7
2 | 330nF | polypropylene, 5% | C7
2 | 330nF | polypropylene, 5% | C102 in parallel to C9 on circuit or component side
2 | 390nF | polypropylene, 5% | C9
2 | 1uF | polyester | C78
4 | 10uF | polyester | C31, 32
Qty | Component | Attributes | Location
4 | 47uF | electrolytic, 50V | C72, 76
4 | 3300uF | electrolytic, 25V | C29, 30
2 | LED1 | LED, green | D3 or wired off pcb
4 | 1N5401 | diode | D1, D2
8 | In, T, M, W | phono jack | J1, 11, 12, 13
2 | CONN | DIN 5 pin | J9
1 | S | DPDT | wired off pcb
5.2 Loading chart for MT1 pcb
Qty | Component | Attributes | Location
8 | IC sockets | 8 pin tin | U1, 2, 3, 4
4 | jumper | Zerohm Jumper Wire | R5, R20
12 | 2.37k | metal film, 1%, 1/4W | R14, 15, 16, 17, 18, 19
2 | 14.7k | metal film, 1%, 1/4W | R3
4 | 19.6k | metal film, 1%, 1/4W | R21, 22
2 | 21.5k | metal film, 1%, 1/4W | R1
12 | 38.3k | metal film, 1%, 1/4W | R8, 9, 10, 11, 12, 13
2 | 68.1k | metal film, 1%, 1/4W | R2
16 | .01uF | metal film | C20, 21, 22, 23, 24, 25, 26, 27
4 | 220pF | ceramic | C9, 11
14 | 47nF | polypropylene, 5% | C4, 5, 6, 7, 12, 13, 14
2 | 68nF | polypropylene, 5% | C10
2 | 100nF | polypropylene, 5% | C8
2 | 120nF | polypropylene, 5% | C2

## Drivers
3.1 Drivers and mounting | [5 empty] | LINKWITZ LAB | 9/26/02
[5 empty] | M | = www.madisound.com
[5 empty] | R | = Radio Shack
[5 empty] | F | = McFeely's 1-800-443-7937
Order | Used | [6 empty] | Order
Qty | Qty | Value/size | Attributes | Mfct-Series |  | Part No. | $ each | $ total
2 | 2 | 25 mm | Tweeter | Seas Excel - Millennium | M | T25CF002 | 149 | 298
2 | 2 | 22 cm | Midrange | Seas Excel | M | W22EX001 | 162.8 | 325.6
4 | 4 | 10 inch | Woofer | Peerless XLS | M | 830452 | 127.5 | 510
8 | 8 |  | Dual in-line banana plug |  | R | 274-717 | 2.99 | 23.92
1 | 4 |  | Solder-type terminal strips, 5 lugs |  | R | 274-688 | 1.29 | 1.29
1 | 8 |  | Insulated wire staples |  | R | 64-2875 | 1.49 | 1.49
2 | 2 | 16 gauge | 2-conductor speaker wire, 50 feet |  | R | 278-1267 | 8.99 | 17.98
0 | 2 | 16 gauge | 2-conductor speaker wire, 50 feet |  | R | 278-1270 | 16.99 | 0
1 | 1 | 1/4 x 3/8 in | Weatherstrip tape, 20 feet |  |  |  | 2 | 2
1 | 20 | 6 x 5/8 in | Black square drive screws, 100 | McFeely's | F | 0605-TRK | 3.07 | 3.07
1 | 32 | 6 x 1 in | Black square drive screws, 100 | McFeely's | F | 0610-TRK | 3.31 | 3.31
1 | 1 |  | #2 Square drive x 4" long | McFeely's | F | UG-1204 | 3.85 | 3.85
1180.28

## XO-EQ
5.1 Material List for ORION Crossover/EQ | [5 empty] | LINKWITZ LAB
Two PHOENIX + one MT1 pcb
Prefered supplier
[5 empty] | D | = www.digikey.com
[5 empty] | M | = www.mouser.com
Order | Used | Label- | [5 empty] | Order
Qty | Qty | Value | Attributes | Mfct-Series |  | Part No. | $ each | $ total
10 | 8 | 100pF | ceramic | Panas-ECC | D | P4116-ND | 0.261 | 2.61
15 | 12 | 220pF | ceramic | Panas-ECC | D | P4120-ND | 0.254 | 3.81
2 | 2 | 5.6nF | polypropylene, 5% | Panas-P | D | P3562-ND | 0.49 | 0.98
0 | 0 | 12nF | polypropylene, 5% | Panas-P | D | P3123-ND | 0.53 | 0
2 | 2 | 15nF | polypropylene, 5% | Panas-P | D | P3153-ND | 0.53 | 1.06
2 | 2 | 27nF | polypropylene, 5% | Panas-P | D | P3273-ND | 0.59 | 1.18
22 | 22 | 33nF | polypropylene, 5% | Panas-P | D | P3333-ND | 0.507 | 11.154
22 | 22 | 47nF | polypropylene, 5% | Panas-P | D | P3473-ND | 0.552 | 12.144
2 | 2 | 68nF | polypropylene, 5% | Panas-P | D | P3683-ND | 0.72 | 1.44
2 | 2 | 100nF | polypropylene, 5% | Panas-P | D | P3104-ND | 0.86 | 1.72
6 | 6 | 120nF | polypropylene, 5% | Panas-P | D | P3124-ND | 1.06 | 6.36
2 | 2 | 150nF | polypropylene, 5% | Panas-P | D | P3154-ND | 1.06 | 2.12
4 | 4 | 330nF | polypropylene, 5% | Panas-P | D | P3334-ND | 1.58 | 6.32
2 | 2 | 390nF | polypropylene, 5% | Panas-P | D | P3394-ND | 1.89 | 3.78
60 | 56 | .01uF | metal film | Panas-V | D | P4513-ND | 0.135 | 8.1
2 | 2 | 1uF | polyester | Panas-E | D | E1105-ND | 0.86 | 1.72
4 | 4 | 10uF | polyester | Panas-ECQ-E(F) | D | EF1106-ND | 4.58 | 18.32
4 | 4 | 47uF | electrolytic, 50V | Panas-FC | D | P10321-ND | 0.42 | 1.68
4 | 4 | 3300uF | electrolytic, 25V | Panas-FC | D | P10288-ND | 2.65 | 10.6
not P10287-ND
10 | 2 | LED1 | LED, green | Lumex | D | 67-1098-ND | 0.123 | 1.23
4 | 4 | 1N5401 | diode | Gen. Semicond. | D | 1N5401GICT-ND | 0.32 | 1.28
26 | 26 | OPA2134 | opamp | Burr-Brown/TI | D | OPA2134PA-ND | 2.1 | 54.6
26 | 26 | IC sockets | 8 pin tin | Assmann | D | AE8908-ND | 0.234 | 6.084
8 | 8 | In, T, M, W | phono jack | DGS (tinned) | M | 161-4216 | 0.64 | 5.12
0 | 8 |  | phono jack | DGS (gold plated) | M | 161-4217 | 1.08 | 0
0 | 8 |  | phono jack | CUI Stack (tinned) | D | CP-1400-ND | 0.61 | 0
2 | 2 | CONN | DIN 5 pin | Singatron | D | 275-1019-ND | 0.78 | 1.56
1 | 1 | S | DPDT | E-Switch | M | 612-100-F1111 | 4.17 | 4.17
0 | 1 |  |  | E-Switch | D | EG2399-ND | 4.82 | 0
10 | 4 | 200uH | EMI bead core | Panas-EMI Bead | D | P9817BK-ND | 0.179 | 1.79
4 | 4 | 1k var | trimm pot | Bourns-3362P | D | 3362P-102-ND | 0.83 | 3.32
Order | Used | [6 empty] | Order
Qty | Qty | Value | Attributes | Mfct-Series |  | Part No. | $ each | $ total
15 | 10 | jumper | Zerohm Jumper Wire | YAGEO-MFR | D | 0.0QBK-ND | 0.054 | 0.81
5 | 2 | 100 | metal film, 1%, 1/4W | YAGEO-MFR | D | 100XBK-ND | 0.108 | 0.54
10 | 6 | 196 | metal film, 1%, 1/4W | YAGEO-MFR | D | 196XBK-ND | 0.108 | 1.08
10 | 6 | 511 | metal film, 1%, 1/4W | YAGEO-MFR | D | 511XBK-ND | 0.108 | 1.08
5 | 2 | 750 | metal film, 1%, 1/4W | YAGEO-MFR | D | 750XBK-ND | 0.108 | 0.54
5 | 4 | 1k | metal film, 1%, 1/4W | YAGEO-MFR | D | 1.00kXBK-ND | 0.108 | 0.54
5 | 2 | 1.47k | metal film, 1%, 1/4W | YAGEO-MFR | D | 1.47kXBK-ND | 0.108 | 0.54
40 | 40 | 2.37k | metal film, 1%, 1/4W | YAGEO-MFR | D | 2.37kXBK-ND | 0.108 | 4.32
5 | 4 | 2.61k | metal film, 1%, 1/4W | YAGEO-MFR | D | 2.61kXBK-ND | 0.108 | 0.54
5 | 2 | 2.87k | metal film, 1%, 1/4W | YAGEO-MFR | D | 2.87kXBK-ND | 0.108 | 0.54
5 | 4 | 3.48k | metal film, 1%, 1/4W | YAGEO-MFR | D | 3.48kXBK-ND | 0.108 | 0.54
0 | 0 | 4.22k | metal film, 1%, 1/4W | YAGEO-MFR | D | 4.22kXBK-ND | 0.108 | 0
5 | 2 | 4.42k | metal film, 1%, 1/4W | YAGEO-MFR | D | 4.42kXBK-ND | 0.108 | 0.54
10 | 6 | 4.64k | metal film, 1%, 1/4W | YAGEO-MFR | D | 4.64kXBK-ND | 0.108 | 1.08
10 | 6 | 5.11k | metal film, 1%, 1/4W | YAGEO-MFR | D | 5.11kXBK-ND | 0.108 | 1.08
5 | 2 | 7.5k | metal film, 1%, 1/4W | YAGEO-MFR | D | 7.50kXBK-ND | 0.108 | 0.54
10 | 4 | 10k | metal film, 1%, 1/4W | YAGEO-MFR | D | 10.0kXBK-ND | 0.108 | 1.08
5 | 4 | 14.7k | metal film, 1%, 1/4W | YAGEO-MFR | D | 14.7kXBK-ND | 0.108 | 0.54
10 | 8 | 19.6k | metal film, 1%, 1/4W | YAGEO-MFR | D | 19.6kXBK-ND | 0.108 | 1.08
5 | 4 | 21.5k | metal film, 1%, 1/4W | YAGEO-MFR | D | 21.5kXBK-ND | 0.108 | 0.54
15 | 12 | 38.3k | metal film, 1%, 1/4W | YAGEO-MFR | D | 38.3kXBK-ND | 0.108 | 1.62
5 | 2 | 42.2k | metal film, 1%, 1/4W | YAGEO-MFR | D | 42.2kXBK-ND | 0.108 | 0.54
5 | 4 | 68.1k | metal film, 1%, 1/4W | YAGEO-MFR | D | 68.1kXBK-ND | 0.108 | 0.54
5 | 2 | 147k | metal film, 1%, 1/4W | YAGEO-MFR | D | 147kXBK-ND | 0.108 | 0.54
1 | 1 | +/-12V 0.3A | 115VAC, linear regulated | Elpac-WM113TT | D | EPS131-ND | 52 | 52
tabletop power supply
0 | 1 | +/-12V 0.5A | 90-250VAC switching | Elpac-WRI2731-D5 | D | EPS106-ND | 128 | 0
regulated tabletop supply
1 | 1 |  | Enclosure, 19x13x1.75 | Hammond | D | HM737-ND | 68.67 | 68.67
10 | 10 | 0.25" | Hex Threaded Standoff | Keystone | D | 8714K-ND | 0.244 | 2.44
318.152