## Material
4.1 Material List for THOR subwoofer Crossover/EQ for ORION | [6 empty] | LINKWITZ LAB | 1/24/03
Two WM1 + one MT1 pcb
[6 empty] | D | = www.digikey.com
|  |  | 2 |  |  | M | = www.mouser.com
Order | Used | Label-
Qty | Qty | Value |  | Attributes | Mfct-Series |  | Part No. | $ each | $ total
10 | 8 | 220pF |  | ceramic | Panas-ECC | D | P4120-ND | 0.25 | 2.5
2 | 2 | 180nF |  | polypropylene, 5% | Panas-P | D | P3184-ND | 1.28 | 2.56
4 | 4 | 270nF |  | polypropylene, 5% | Panas-P | D | P3274-ND | 1.58 | 6.32
4 | 4 | 330nF |  | polypropylene, 5% | Panas-P | D | P3334-ND | 1.58 | 6.32
4 | 4 | 390nF |  | polypropylene, 5% | Panas-P | D | P3394-ND | 1.89 | 7.56
20 | 20 | .01uF |  | metal film | Panas-V | D | P4513-ND | 0.14 | 2.8
16 | 16 | 150nF |  | polyester | Panas-E | D | E1154-ND | 0.35 | 5.6
6 | 6 | 1uF |  | polyester | Panas-E | D | E1105-ND | 0.86 | 5.16
2 | 2 | 1.5uF |  | polyester | Panas-E | D | E1155-ND | 1.17 | 2.34
2 | 2 | 10uF |  | polyester | Panas-ECQ-E(F) | D | EF1106-ND | 4.58 | 9.16
2 | 2 | 3300uF |  | electrolytic, 25V | Panas-FC | D | P10288-ND | 2.65 | 5.3
10 | 10 | OPA2134 |  | opamp | Burr-Brown | D | OPA2134PA-ND | 2.1 | 21
10 | 10 | IC sockets |  | 8 pin tin | Assmann | D | AE8908-ND | 0.234 | 2.34
6 | 6 | phono jack |  | connector | DGS | M | 161-4216 | 0.64 | 3.84
0 | 6 | phono jack |  | connector | CUI Stack | D | CP-1400-ND | 0.61 | 0
1 | 1 | DIN 5 pin |  | dc power connector | Singatron | D | 275-1019-ND | 0.78 | 0.78
10 | 2 | 200uH |  | EMI bead core | Panas-EMI Bead | D | P9817BK-ND | 0.178 | 1.78
2 | 2 | 10k var |  | trimm pot | Bourns-3362P | D | 3362P-103-ND | 0.83 | 1.66
2 | 2 | 1N5401 |  | diode | Gen. Semiconductor | D | 1N5401GICT-ND | 0.32 | 0.64
Order | Used | Label-
Qty | Qty | Value |  | Attributes | Mfct-Series |  | Part No. | $ each | $ total
10 | 8 | jumper |  | Zerohm Jumper, 1/4W | YAGEO-MFR | D | 0.0QBK-ND | 0.054 | 0.54
5 | 4 | 196 |  | metal film, 1%, 1/4W | YAGEO-MFR | D | 196XBK-ND | 0.11 | 0.55
5 | 4 | 2.15k |  | metal film, 1%, 1/4W | YAGEO-MFR | D | 2.15kXBK-ND | 0.11 | 0.55
5 | 4 | 5.11k |  | metal film, 1%, 1/4W | YAGEO-MFR | D | 5.11kXBK-ND | 0.11 | 0.55
5 | 2 | 5.62k |  | metal film, 1%, 1/4W | YAGEO-MFR | D | 5.62kXBK-ND | 0.11 | 0.55
5 | 4 | 6.19k |  | metal film, 1%, 1/4W | YAGEO-MFR | D | 6.19kXBK-ND | 0.11 | 0.55
5 | 4 | 8.25k |  | metal film, 1%, 1/4W | YAGEO-MFR | D | 8.25kXBK-ND | 0.11 | 0.55
10 | 8 | 10k |  | metal film, 1%, 1/4W | YAGEO-MFR | D | 10.0kXBK-ND | 0.11 | 1.1
10 | 8 | 17.8k |  | metal film, 1%, 1/4W | YAGEO-MFR | D | 17.8kXBK-ND | 0.11 | 1.1
10 | 6 | 21.5k |  | metal film, 1%, 1/4W | YAGEO-MFR | D | 21.5kXBK-ND | 0.11 | 1.1
10 | 6 | 23.7k |  | metal film, 1%, 1/4W | YAGEO-MFR | D | 23.7kXBK-ND | 0.11 | 1.1
10 | 6 | 38.3k |  | metal film, 1%, 1/4W | YAGEO-MFR | D | 38.3kXBK-ND | 0.11 | 1.1
0 | 2 | 5-Pos. |  | DIN in-line plug | Singatron | D | 275-1002-ND | 0.59 | 0
1 | 1 | +/-12V, 300mA |  | 115VAC, regulated, lin. | Elpac-WM113-D5 | D | EPS126-ND | 41 | 41
wallmount power supply
(Euro models available)
1 | 1 | 19 x 8 x 1.75 |  | Rackmount enclosure | Hammond RMCS | D | HM736-ND | 58.37 | 58.37
10 | 10 | 0.25" |  | Hex Threaded Standoff | Keystone | D | 8714K-ND | 0.244 | 2.44
198.81

## Loading
4.2 Loading table for THOR XO/EQ printed circuit boards |  |  |  | LINKWITZ LAB | 1/24/03
Used | Label-
Qty | Value | Attributes | THOR EQ - WM1 | XO - MT1 | ORION EQ - WM1
10 | IC sockets | 8 pin tin | U1 | U1, 2, 4 | U1
10 | jumper | Zerohm Jumper, 1/4W |  | C3, R20, R25, R2, R5
4 | 196 | metal film, 1%, 1/4W | R13, |  | R13
4 | 2.15k | metal film, 1%, 1/4W | R6, 7
4 | 5.11k | metal film, 1%, 1/4W |  |  | R1, 2,
2 | 5.62k | metal film, 1%, 1/4W | R2
4 | 6.19k | metal film, 1%, 1/4W |  |  | R10, 11
4 | 8.25k | metal film, 1%, 1/4W |  |  | R8, 12
8 | 10k | metal film, 1%, 1/4W | R4,10,12 |  | R3
8 | 17.8k | metal film, 1%, 1/4W |  | R21, 22, 23, 24,
6 | 21.5k | metal film, 1%, 1/4W | R3 | R1, 10
6 | 23.7k | metal film, 1%, 1/4W | R11 |  | R6, 7
6 | 38.3k | metal film, 1%, 1/4W |  | R11, 12, 13
2 | 10k var | trimm pot | VR1,
8 | 220pF | ceramic | C1, 9 |  | C1, 9
20 | .01uF | metal film | C18, 19 | C20, 21, 22, 23, 26, 27 | C18, 19
2 | 200uH | EMI bead core |  | L1, 2
2 | 1N5401 | diode |  | D1, 2
2 | 180nF | polypropylene, 5% | parallel to C10
4 | 270nF | polypropylene, 5% |  |  | C5, 10
4 | 330nF | polypropylene, 5% | C3, C6
4 | 390nF | polypropylene, 5% | C10 |  | C6
16 | 150nF | polyester |  | C6, 7, 12, 13, 14, 15, 16, 17
6 | 1uF | polyester | C22, 23 | C1 | C22, 23
2 | 1.5uF | polyester |  |  | C11
Used
Qty | Value | Attributes | THOR EQ - WM1 | XO - MT1 | ORION EQ - WM1
2 | 10uF | polyester |  | C32, 33
2 | 3300uF | electrolytic, 25V |  | C30, 31
6 | phono jack | connector | J2 | J1 | J2
1 | DIN 5 pin | dc power connector |  | J4